## Sheet1
Holding Company | Operator | Plant | Plant ID | Unit | Comp Yr | Currently Installed NOx Controls | Boiler Type | Future NOx Control | Source | Confidence (1=highest, 5=lowest) | Install Yr | City | County | ST | NERC | Util/N-Util | Status | Own % | Nameplate Cap (MW) | Nameplate Cap - Zeroed for Coarse Grid | Heat Rate BTU/kWh | NOx Rate (Lbs/MWh) | Primary Fuel | Secondary Fuel | NOx Lbs | NOx Tons | NOx Rate (Lbs/mmBTU) | Heat Input (mmBtu) | 2003 Plant System (Heat Input (mmBTU)) | 2004 Plant System (Heat Input (mmBTU)) | 2003 Plant System (NOx Lbs) | 2004 Plant System (NOx Lbs) | 2003 Plant System (NOx Rate) | 2004 Plant System (NOx Rate) | 2003 Plant System (% of Holding Co. Heat Input) | 2004 Plant System (% of Holding Co. Heat Input) | 2003 Plant System (Weighted NOx Lbs) | 2004 Plant System (Weighted NOx Lbs) | 2003 Plant System (Weighted NOx Rate Lbs/mmBTU) | 2004 Plant System (Weighted NOx Rate Lbs/mmBTU) | EGU/NON-EGU | Major Owner (Yes/No) | Boiler Capacity | NOx Allocation | Fine Grid Inclusion/Exclusion | SEC. 126 Inclusion/Exclusion
Alabama Power Co. | Alabama Pine Pulp Co., Inc. | Alabama Pine Pulp Co., Inc. | G0025 | GEN2 | 2004 | [7 empty] | Monroe | AL | SERC | NON UTILITY |  | 100 | 0 | 0 |  |  |  |  | 581706.1782 | 290.8531 | 0.33498 | 1736559.1398 | 0 | 0 | 0 | 0 | 0 | 0 | [6 empty] | NON-EGU |  | 0 |  | Excluded | Excluded
Alabama Power Co. | Alabama Pine Pulp Co., Inc. | Alabama Pine Pulp Co., Inc. | G0025 | GEN2 | 2004 | [6 empty] | Perdue Hill | Monroe | AL | SERC | NON UTILITY | OP | 100 | 69 | 69 |  |  | WD | FO1 | 998943.0715 | 499.4715 | 0.58735 | 1700772.1973 | 0 | 0 | 0 | 0 | 0 | 0 | [6 empty] | EGU |  | 69 |  | Excluded | Excluded
American Cast Iron Pipe Co. | American Cast Iron Pipe Co. | American Cast Iron Pipe Company | 0030 | 411 | 2004 | [7 empty] | Jefferson | AL | SERC | NON UTILITY |  | 100 | 0 | 0 |  |  |  |  | 19843.75 | 9.9219 | 0.26763 | 74145.7124 | 0 | 0 | 0 | 0 | 0 | 0 |  | 0 |  | 0 |  | 0 | NON-EGU |  | 0 |  | Excluded | Excluded
British Petroleum p.l.c. | British Petroleum p.l.c. | Amoco Chemicals | 0002 | 231 | 2004 | [7 empty] | Morgan | AL | SERC | NON UTILITY |  | 100 | 0 | 0 |  |  |  |  | 454895.0839 | 227.4475 | 0.50284 | 904648.7058 | 0 | 0 | 0 | 0 | 0 | 0 | 0 |  | 0 |  | 0 |  | NON-EGU |  | 0 |  | Excluded | Excluded
Southern Company | Alabama Power Co. | Barry (ALAP) | 3 | 1 | 2004 |  | Dry Bottom/Tangentially-Fired |  |  |  |  | Bucks | Mobile | AL | SERC | UTILITY | OP | 100 | 153.13 | 153.13 | 9829 | 4.73 | BIT | NG | 2095530 | 1047.765 | 0.46875 | 4470434 | 0 | 0 | 0 | 0 | 0 | 0 | [6 empty] | EGU |  | 153.13 |  | Excluded | Excluded
Southern Company | Alabama Power Co. | Barry (ALAP) | 3 | 2 | 2004 |  | Dry Bottom/Tangentially-Fired |  |  |  |  | Bucks | Mobile | AL | SERC | UTILITY | OP | 100 | 153.13 | 153.13 | 9831 | 4.83 | BIT | NG | 2163203 | 1081.6015 | 0.47362 | 4567337 | 0 | 0 | 0 | 0 | 0 | 0 | [6 empty] | EGU |  | 153.13 |  | Excluded | Excluded
Southern Company | Alabama Power Co. | Barry (ALAP) | 3 | 3 | 2004 |  | Dry Bottom/Tangentially-Fired |  |  |  |  | Bucks | Mobile | AL | SERC | UTILITY | OP | 100 | 272 | 272 | 9722 | 4.74 | BIT | NG | 4073043 | 2036.5215 | 0.4664 | 8733011 | 0 | 0 | 0 | 0 | 0 | 0 | [6 empty] | EGU |  | 272 |  | Excluded | Excluded
Southern Company | Alabama Power Co. | Barry (ALAP) | 3 | 4 | 2004 | LOW NOX BURNER:OVERFIRE AIR | Dry Bottom/Tangentially-Fired |  |  |  |  | Bucks | Mobile | AL | SERC | UTILITY | OP | 100 | 403.75 | 403.75 | 9372 | 3.14 | BIT | NG | 3818341 | 1909.1705 | 0.30294 | 12604093 | 0 | 0 | 0 | 0 | 0 | 0 | [6 empty] | EGU |  | 403.75 |  | Excluded | Excluded
Southern Company | Alabama Power Co. | Barry (ALAP) | 3 | 5 | 2004 |  | Dry Bottom/Tangentially-Fired |  |  |  |  | Bucks | Mobile | AL | SERC | UTILITY | OP | 100 | 788.8 | 788.8 | 9462 | 3.34 | BIT | NG | 6459122 | 3229.561 | 0.33338 | 19374601 | 0 | 0 | 0 | 0 | 0 | 0 | [6 empty] | EGU |  | 788.8 |  | Excluded | Excluded
Southern Company | Alabama Power Co. | Barry (ALAP) | 3 | CC1 | 2004 |  | Combined-Cycle |  |  |  |  | Bucks | Mobile | AL | SERC | UTILITY | OP | 100 | 268.8 | 268.8 |  |  | NG |  | 434642.3529 | 217.3212 | 0.091787 | 4735350.9412 | 0 | 0 | 0 | 0 | 0 | 0 | [6 empty] | EGU |  | 268.8 |  | Excluded | Excluded
Southern Company | Alabama Power Co. | Barry (ALAP) | 3 | CC2 | 2004 |  | Combined-Cycle |  |  |  |  | Bucks | Mobile | AL | SERC | UTILITY | OP | 100 | 268.8 | 268.8 |  |  | NG |  | 434642.3529 | 217.3212 | 0.091787 | 4735350.9412 | 0 | 0 | 0 | 0 | 0 | 0 | [6 empty] | EGU |  | 268.8 |  | Excluded | Excluded
Lafarge Group | Lafarge Group | Blue Circle Cement Inc | 0004 | 11 | 2004 | [7 empty] | Shelby | AL | SERC | NON UTILITY |  | 100 | 0 | 0 |  |  |  |  | 1596053.0303 | 798.0265 | 0.5 | 3192106.0606 | 0 | 0 | 0 | 0 | 0 | 0 | 0 |  | 0 |  | 0 |  | NON-EGU |  | 0 |  | Excluded | Excluded
Lafarge Group | Lafarge Group | Blue Circle Cement Inc | 0004 | 21 | 2004 | [7 empty] | Shelby | AL | SERC | NON UTILITY |  | 100 | 0 | 0 |  |  |  |  | 1596053.0303 | 798.0265 | 0.5 | 3192106.0606 | 0 | 0 | 0 | 0 | 0 | 0 | 0 |  | 0 |  | 0 |  | NON-EGU |  | 0 |  | Excluded | Excluded
Southern Company | Alabama Power Co. | Burkville Cogen [GE Cogen facity] | 7698 | CC | 2004 | DRY LOW NOX BURNERS | Combined-Cycle |  |  |  |  | Not Given | Montgomery | AL | SERC | UTILITY | OP | 100 | 97 | 97 |  |  | NG |  | 48410.7972 | 24.2054 | 0.062225 | 777992.5414 | 0 | 0 | 0 | 0 | 0 | 0 | [6 empty] | EGU |  | 97 |  | Excluded | Excluded
Southern Company | Alabama Power Co. | Chickasaw | 0005 | 3 | 2004 |  | Steam |  |  |  |  | Chickasaw | Mobile | AL | SERC | UTILITY | OP | 100 | 46 | 46 | 11657 |  | NG | FO2 | 46796.005 | 23.398 | 0.10749 | 435358.754 | 0 | 0 | 0 | 0 | 0 | 0 | [6 empty] | EGU |  | 46 |  | Excluded | Excluded
Tennessee Valley Authority | Tennessee Valley Authority | Colbert | 47 | 1 | 2004 | LOW NOX BURNER | Dry Bottom/Front-Fired |  |  |  | 2004 | Tuscumbia | Colbert | AL | SERC | UTILITY | OP | 100 | 200 | 200 | 10227 | 4.29 | BIT |  | 2029530 | 1014.765 | 0.40358 | 5028844 | 0 | 0 | 0 | 0 | 0 | 0 | 0 |  | 0 |  | 0 |  | EGU |  | 200 |  | Excluded | Excluded
Tennessee Valley Authority | Tennessee Valley Authority | Colbert | 47 | 2 | 2004 | LOW NOX BURNER | Dry Bottom/Front-Fired |  |  |  | 2004 | Tuscumbia | Colbert | AL | SERC | UTILITY | OP | 100 | 200 | 200 | 10227 | 4.33 | BIT |  | 2251049 | 1125.5245 | 0.40648 | 5537951 | 0 | 0 | 0 | 0 | 0 | 0 | 0 |  | 0 |  | 0 |  | EGU |  | 200 |  | Excluded | Excluded
Tennessee Valley Authority | Tennessee Valley Authority | Colbert | 47 | 3 | 2004 | LOW NOX BURNER | Dry Bottom/Front-Fired |  |  |  | 2004 | Tuscumbia | Colbert | AL | SERC | UTILITY | OP | 100 | 200 | 200 | 10227 | 4.3 | BIT |  | 2067528 | 1033.764 | 0.40422 | 5114869 | 0 | 0 | 0 | 0 | 0 | 0 | 0 |  | 0 |  | 0 |  | EGU |  | 200 |  | Excluded | Excluded
Tennessee Valley Authority | Tennessee Valley Authority | Colbert | 47 | 4 | 2004 | LOW NOX BURNER | Dry Bottom/Front-Fired |  |  |  | 2004 | Tuscumbia | Colbert | AL | SERC | UTILITY | OP | 100 | 200 | 200 | 10227 | 4.29 | BIT |  | 2283923 | 1141.9615 | 0.40261 | 5672808 | 0 | 0 | 0 | 0 | 0 | 0 | 0 |  | 0 |  | 0 |  | EGU |  | 200 |  | Excluded | Excluded
Tennessee Valley Authority | Tennessee Valley Authority | Colbert | 47 | 5 | 2004 | LOW NOX BURNER | Dry Bottom/Opposed-Fired |  |  |  | 2004 | Tuscumbia | Colbert | AL | SERC | UTILITY | OP | 100 | 550 | 550 | 9913 | 4.04 | BIT |  | 4895008 | 2447.504 | 0.4003 | 12228340 | 0 | 0 | 0 | 0 | 0 | 0 | 0 |  | 0 |  | 0 |  | EGU |  | 550 |  | Excluded | Excluded
Tennessee Valley Authority | Tennessee Valley Authority | Colbert | 47 | GT1 | 2004 |  | Combustion Turbine |  |  |  |  | Tuscumbia | Colbert | AL | SERC | UTILITY | OP | 100 | 59.5 | 59.5 | 14000 |  | NG | FO2 | 69158.2816 | 34.5791 | 0.088893 | 777992.5414 | 0 | 0 | 0 | 0 | 0 | 0 | 0 |  | 0 |  | 0 |  | EGU |  | 59.5 |  | Excluded | Excluded
Tennessee Valley Authority | Tennessee Valley Authority | Colbert | 47 | GT2 | 2004 |  | Combustion Turbine |  |  |  |  | Tuscumbia | Colbert | AL | SERC | UTILITY | OP | 100 | 59.5 | 59.5 | 14000 |  | NG | FO2 | 69158.2816 | 34.5791 | 0.088893 | 777992.5414 | 0 | 0 | 0 | 0 | 0 | 0 | 0 |  | 0 |  | 0 |  | EGU |  | 59.5 |  | Excluded | Excluded
Tennessee Valley Authority | Tennessee Valley Authority | Colbert | 47 | GT3 | 2004 |  | Combustion Turbine |  |  |  |  | Tuscumbia | Colbert | AL | SERC | UTILITY | OP | 100 | 59.5 | 59.5 | 14000 |  | NG | FO2 | 69158.2816 | 34.5791 | 0.088893 | 777992.5414 | 0 | 0 | 0 | 0 | 0 | 0 | 0 |  | 0 |  | 0 |  | EGU |  | 59.5 |  | Excluded | Excluded
Tennessee Valley Authority | Tennessee Valley Authority | Colbert | 47 | GT4 | 2004 |  | Combustion Turbine |  |  |  |  | Tuscumbia | Colbert | AL | SERC | UTILITY | OP | 100 | 59.5 | 59.5 | 14000 |  | NG | FO2 | 69158.2816 | 34.5791 | 0.088893 | 777992.5414 | 0 | 0 | 0 | 0 | 0 | 0 | 0 |  | 0 |  | 0 |  | EGU |  | 59.5 |  | Excluded | Excluded
Tennessee Valley Authority | Tennessee Valley Authority | Colbert | 47 | GT5 | 2004 |  | Combustion Turbine |  |  |  |  | Tuscumbia | Colbert | AL | SERC | UTILITY | OP | 100 | 59.5 | 59.5 | 14000 |  | NG | FO2 | 69158.2816 | 34.5791 | 0.088893 | 777992.5414 | 0 | 0 | 0 | 0 | 0 | 0 | 0 |  | 0 |  | 0 |  | EGU |  | 59.5 |  | Excluded | Excluded
Tennessee Valley Authority | Tennessee Valley Authority | Colbert | 47 | GT6 | 2004 |  | Combustion Turbine |  |  |  |  | Tuscumbia | Colbert | AL | SERC | UTILITY | OP | 100 | 59.5 | 59.5 | 14000 |  | NG | FO2 | 69158.2816 | 34.5791 | 0.088893 | 777992.5414 | 0 | 0 | 0 | 0 | 0 | 0 | 0 |  | 0 |  | 0 |  | EGU |  | 59.5 |  | Excluded | Excluded
Tennessee Valley Authority | Tennessee Valley Authority | Colbert | 47 | GT7 | 2004 |  | Combustion Turbine |  |  |  |  | Tuscumbia | Colbert | AL | SERC | UTILITY | OP | 100 | 59.5 | 59.5 | 14000 |  | NG | FO2 | 69158.2816 | 34.5791 | 0.088893 | 777992.5414 | 0 | 0 | 0 | 0 | 0 | 0 | 0 |  | 0 |  | 0 |  | EGU |  | 59.5 |  | Excluded | Excluded
Tennessee Valley Authority | Tennessee Valley Authority | Colbert | 47 | GT8 | 2004 |  | Combustion Turbine |  |  |  |  | Tuscumbia | Colbert | AL | SERC | UTILITY | OP | 100 | 59.5 | 59.5 | 14000 |  | NG | FO2 | 69158.2816 | 34.5791 | 0.088893 | 777992.5414 | 0 | 0 | 0 | 0 | 0 | 0 | 0 |  | 0 |  | 0 |  | EGU |  | 59.5 |  | Excluded | Excluded
Tennessee Valley Authority | Tennessee Valley Authority | Courtland Mill (Int'l Paper) | K0482 | 1 | 2004 |  | Combustion Turbine |  |  |  |  | Courtland | Lawrence | AL | SERC | NON UTILITY | OP | 100 | 36.05 | 36.05 |  |  | NG |  | 46796.005 | 23.398 | 0.10749 | 435358.754 | 0 | 0 | 0 | 0 | 0 | 0 | 0 | 0 | 0 | 0 | 0 | 0 | EGU |  | 36.05 |  | Excluded | Excluded
Tennessee Valley Authority | Tennessee Valley Authority | Courtland Mill (Int'l Paper) | K0482 | 2 | 2004 |  | Steam |  |  |  |  | Courtland | Lawrence | AL | SERC | NON UTILITY | OP | 100 | 62.8 | 62.8 |  |  | WD |  | 998943.0715 | 499.4715 | 0.58735 | 1700772.1973 | 0 | 0 | 0 | 0 | 0 | 0 | 0 | 0 | 0 | 0 | 0 | 0 | EGU |  | 62.8 |  | Excluded | Excluded
Tennessee Valley Authority | Tennessee Valley Authority | Courtland Mill (Int'l Paper) | K0482 | 3 | 2004 |  | Steam |  |  |  |  | Courtland | Lawrence | AL | SERC | NON UTILITY | OP | 100 | 27.5 | 27.5 |  |  | WD |  | 550763.6159 | 275.3818 | 0.57321 | 960848.9615 | 0 | 0 | 0 | 0 | 0 | 0 | 0 | 0 | 0 | 0 | 0 | 0 | EGU |  | 27.5 |  | Excluded | Excluded
Degussa Corp. | Degussa Corp. | Degussa Corporation | 5011 | 91 | 2004 | [7 empty] | Mobile | AL | SERC | NON UTILITY |  | 100 | 0 | 0 |  |  |  |  | 454895.0839 | 227.4475 | 0.50284 | 904648.7058 | 0 | 0 | 0 | 0 | 0 | 0 | 0 |  | 0 |  | 0 |  | NON-EGU |  | 0 |  | Excluded | Excluded
Gulf States Paper Corp. | Gulf States Paper Corp. | Demopolis Board Products | K0128 | 1 | 2004 |  | Steam |  |  |  |  | Demopolis | Marengo | AL | SERC | NON UTILITY | OP | 100 | 20.2 | 20.2 |  |  | WD |  | 581706.1782 | 290.8531 | 0.33498 | 1736559.1398 | 0 | 0 | 0 | 0 | 0 | 0 | 0 | 0 | 0 | 0 | 0 | 0 | NON-EGU |  | 20.2 |  | Excluded | Excluded
Georgia Pacific Corp. | Georgia Pacific Corp. | Fort James-Pennington, Inc. | 0001 | 111 | 2004 | [7 empty] | Choctaw | AL | SERC | NON UTILITY |  | 100 | 0 | 0 |  |  |  |  | 581706.1782 | 290.8531 | 0.33498 | 1736559.1398 | 0 | 0 | 0 | 0 | 0 | 0 |  | 0 |  | 0 |  | 0 | NON-EGU |  | 0 |  | Excluded | Excluded
Southern Company | Alabama Power Co. | Gadsden | 7 | 1 | 2004 |  | Dry Bottom/Tangentially-Fired |  |  |  |  | Gadsden | Etowah | AL | SERC | UTILITY | OP | 100 | 69 | 69 | 11768 | 0 | BIT | NG | 1084456 | 542.228 | 0.59172 | 1832709 | 0 | 0 | 0 | 0 | 0 | 0 | [6 empty] | EGU |  | 69 |  | Excluded | Excluded
Southern Company | Alabama Power Co. | Gadsden | 7 | 2 | 2004 |  | Dry Bottom/Tangentially-Fired |  |  |  |  | Gadsden | Etowah | AL | SERC | UTILITY | OP | 100 | 69 | 69 | 11768 | 0 | BIT | NG | 1027100 | 513.55 | 0.62197 | 1651365 | 0 | 0 | 0 | 0 | 0 | 0 | [6 empty] | EGU |  | 69 |  | Excluded | Excluded
Southern Company | Alabama Power Co. | Gaston (ALAP) | 26 | 1 | 2004 | LOW NOX BURNER | Dry Bottom/Opposed-Fired |  |  |  |  | Wilsonville | Shelby | AL | SERC | UTILITY | OP | 100 | 272 | 272 | 9449 | 4.82 | BIT |  | 3742126 | 1871.063 | 0.47307 | 7910347 | 0 | 0 | 0 | 0 | 0 | 0 | [6 empty] | EGU |  | 272 |  | Excluded | Excluded
Southern Company | Alabama Power Co. | Gaston (ALAP) | 26 | 2 | 2004 | LOW NOX BURNER | Dry Bottom/Opposed-Fired |  |  |  |  | Wilsonville | Shelby | AL | SERC | UTILITY | OP | 100 | 272 | 272 | 9349 | 4.99 | BIT |  | 4500117 | 2250.0585 | 0.47124 | 9549527 | 0 | 0 | 0 | 0 | 0 | 0 | [6 empty] | EGU |  | 272 |  | Excluded | Excluded
Southern Company | Alabama Power Co. | Gaston (ALAP) | 26 | 3 | 2004 | LOW NOX BURNER | Dry Bottom/Opposed-Fired |  |  |  |  | Wilsonville | Shelby | AL | SERC | UTILITY | OP | 100 | 272 | 272 | 9349 | 4.63 | BIT |  | 4403321 | 2201.6605 | 0.45133 | 9756267 | 0 | 0 | 0 | 0 | 0 | 0 | [6 empty] | EGU |  | 272 |  | Excluded | Excluded
Southern Company | Alabama Power Co. | Gaston (ALAP) | 26 | 5 | 2004 | LOW NOX BURNER:OVERFIRE AIR | Dry Bottom/Tangentially-Fired |  |  |  |  | Wilsonville | Shelby | AL | SERC | UTILITY | OP | 100 | 952 | 952 | 9308 | 4.08 | BIT |  | 11437572 | 5718.786 | 0.41157 | 27790205 | 0 | 0 | 0 | 0 | 0 | 0 | [6 empty] | EGU |  | 952 |  | Excluded | Excluded
Southern Company | Alabama Power Co. | Gaston (ALAP) | 26 | ST4 | 2004 | LOW NOX BURNERS WITHOUT OVERFIRE AIR FOR WALL-FIRED BOILERS | Steam |  |  |  |  | Wilsonville | Shelby | AL | SERC | UTILITY | OP | 100 | 244.8 | 244.8 | 9490 | 4.66 | BIT |  | 4456184 | 2228.092 | 0.45173 | 9864639 | 0 | 0 | 0 | 0 | 0 | 0 | [6 empty] | EGU |  | 244.8 |  | Excluded | Excluded
Southern Company | Alabama Power Co. | Gorgas | 8 | 10 | 2004 |  | Dry Bottom/Tangentially-Fired |  |  |  | 2004 | Parrish | Walker | AL | SERC | UTILITY | OP | 100 | 788.8 | 788.8 | 9553 | 4.13 | BIT |  | 8215216 | 4107.608 | 0.42684 | 19246670 | 0 | 0 | 0 | 0 | 0 | 0 | [6 empty] | EGU |  | 788.8 |  | Excluded | Excluded
Southern Company | Alabama Power Co. | Gorgas | 8 | 6 | 2004 |  | Dry Bottom/Front-Fired |  |  |  | 2004 | Parrish | Walker | AL | SERC | UTILITY | OP | 100 | 125 | 125 | 11167 | 10.27 | BIT |  | 2776682 | 1388.341 | 0.787 | 3528174 | 0 | 0 | 0 | 0 | 0 | 0 | [6 empty] | EGU |  | 125 |  | Excluded | Excluded
Southern Company | Alabama Power Co. | Gorgas | 8 | 7 | 2004 |  | Dry Bottom/Front-Fired |  |  |  | 2004 | Parrish | Walker | AL | SERC | UTILITY | OP | 100 | 125 | 125 | 10994 | 10.02 | BIT |  | 2888833 | 1444.4165 | 0.81903 | 3527127 | 0 | 0 | 0 | 0 | 0 | 0 | [6 empty] | EGU |  | 125 |  | Excluded | Excluded
Southern Company | Alabama Power Co. | Gorgas | 8 | 8 | 2004 |  | Dry Bottom/Tangentially-Fired |  |  |  | 2005 | Parrish | Walker | AL | SERC | UTILITY | OP | 100 | 187.5 | 187.5 | 9769 | 5.86 | BIT |  | 3371058 | 1685.529 | 0.56692 | 5946247 | 0 | 0 | 0 | 0 | 0 | 0 | [6 empty] | EGU |  | 187.5 |  | Excluded | Excluded
Southern Company | Alabama Power Co. | Gorgas | 8 | 9 | 2004 |  | Dry Bottom/Tangentially-Fired |  |  |  | 2006 | Parrish | Walker | AL | SERC | UTILITY | OP | 100 | 190.4 | 190.4 | 9476 | 3.42 | BIT |  | 2036370 | 1018.185 | 0.36183 | 5627905 | 0 | 0 | 0 | 0 | 0 | 0 | [6 empty] | EGU |  | 190.4 |  | Excluded | Excluded
Southern Company | Alabama Power Co. | Greene County (ALAP) | 10 | 1 | 2004 |  | Dry Bottom/Opposed-Fired |  |  |  |  | Demopolis | Greene | AL | SERC | UTILITY | OP | 40 | 299.2 | 119.68 | 9617 | 2.336 | BIT |  | 2121244.8 | 1060.6224 | 1.5442 | 3434160 | 0 | 0 | 0 | 0 | 0 | 0 | [6 empty] | EGU |  | 119.68 |  | Excluded | Excluded
Southern Company | Alabama Power Co. | Greene County (ALAP) | 10 | 1 | 2004 |  | Dry Bottom/Opposed-Fired |  |  |  |  | Demopolis | Greene | AL | SERC | UTILITY | OP | 60 | 299.2 | 179.52 | 9617 | 3.504 | BIT |  | 3181867.2 | 1590.9336 | 1.5442 | 5151240 | 0 | 0 | 0 | 0 | 0 | 0 | [6 empty] | EGU | YES | 179.52 |  | Excluded | Excluded
Southern Company | Alabama Power Co. | Greene County (ALAP) | 10 | 2 | 2004 | LOW NOX BURNERS WITHOUT OVERFIRE AIR FOR WALL-FIRED BOILERS | Dry Bottom/Opposed-Fired |  |  |  |  | Demopolis | Greene | AL | SERC | UTILITY | OP | 40 | 269.28 | 107.712 | 9617 | 1.808 | BIT |  | 1317413.2 | 658.7066 | 1.0735 | 3067923.2 | 0 | 0 | 0 | 0 | 0 | 0 | [6 empty] | EGU |  | 107.712 |  | Excluded | Excluded
Southern Company | Alabama Power Co. | Greene County (ALAP) | 10 | 2 | 2004 | LOW NOX BURNERS WITHOUT OVERFIRE AIR FOR WALL-FIRED BOILERS | Dry Bottom/Opposed-Fired |  |  |  |  | Demopolis | Greene | AL | SERC | UTILITY | OP | 60 | 269.28 | 161.568 | 9617 | 2.712 | BIT |  | 1976119.8 | 988.0599 | 1.0735 | 4601884.8 | 0 | 0 | 0 | 0 | 0 | 0 | [6 empty] | EGU | YES | 161.568 |  | Excluded | Excluded
Southern Company | Alabama Power Co. | Greene County Combustion Turbine | 7291 | 1 | 2004 | WATER INJECTION (TURBINES AND CYCLONE BOILERS ONLY) | Combustion Turbine |  |  |  |  | Demopolis | Greene | AL | SERC | UTILITY | OP | 100 | 80 | 80 |  |  | NG | FO2 | 48410.7972 | 24.2054 | 0.062225 | 777992.5414 | 0 | 0 | 0 | 0 | 0 | 0 | [6 empty] | EGU |  | 80 |  | Excluded | Excluded
Southern Company | Alabama Power Co. | Greene County Combustion Turbine | 7291 | 2 | 2004 | WATER INJECTION (TURBINES AND CYCLONE BOILERS ONLY) | Combustion Turbine |  |  |  |  | Demopolis | Greene | AL | SERC | UTILITY | OP | 100 | 80 | 80 |  |  | NG | FO2 | 48410.7972 | 24.2054 | 0.062225 | 777992.5414 | 0 | 0 | 0 | 0 | 0 | 0 | [6 empty] | EGU |  | 80 |  | Excluded | Excluded
Southern Company | Alabama Power Co. | Greene County Combustion Turbine | 7291 | 3 | 2004 | WATER INJECTION (TURBINES AND CYCLONE BOILERS ONLY) | Combustion Turbine |  |  |  |  | Demopolis | Greene | AL | SERC | UTILITY | OP | 100 | 80 | 80 |  |  | NG | FO2 | 48410.7972 | 24.2054 | 0.062225 | 777992.5414 | 0 | 0 | 0 | 0 | 0 | 0 | [6 empty] | EGU |  | 80 |  | Excluded | Excluded
Southern Company | Alabama Power Co. | Greene County Combustion Turbine | 7291 | 4 | 2004 | WATER INJECTION (TURBINES AND CYCLONE BOILERS ONLY) | Combustion Turbine |  |  |  |  | Demopolis | Greene | AL | SERC | UTILITY | OP | 100 | 80 | 80 |  |  | NG | FO2 | 48410.7972 | 24.2054 | 0.062225 | 777992.5414 | 0 | 0 | 0 | 0 | 0 | 0 | [6 empty] | EGU |  | 80 |  | Excluded | Excluded
Southern Company | Alabama Power Co. | Greene County Combustion Turbine | 7291 | 5 | 2004 | WATER INJECTION (TURBINES AND CYCLONE BOILERS ONLY) | Combustion Turbine |  |  |  |  | Demopolis | Greene | AL | SERC | UTILITY | OP | 100 | 80 | 80 |  |  | NG | FO2 | 48410.7972 | 24.2054 | 0.062225 | 777992.5414 | 0 | 0 | 0 | 0 | 0 | 0 | [6 empty] | EGU |  | 80 |  | Excluded | Excluded
Southern Company | Alabama Power Co. | Greene County Combustion Turbine | 7291 | 6 | 2004 | WATER INJECTION (TURBINES AND CYCLONE BOILERS ONLY) | Combustion Turbine |  |  |  |  | Demopolis | Greene | AL | SERC | UTILITY | OP | 100 | 80 | 80 |  |  | NG | FO2 | 48410.7972 | 24.2054 | 0.062225 | 777992.5414 | 0 | 0 | 0 | 0 | 0 | 0 | [6 empty] | EGU |  | 80 |  | Excluded | Excluded
Southern Company | Alabama Power Co. | Greene County Combustion Turbine | 7291 | 7 | 2004 | WATER INJECTION (TURBINES AND CYCLONE BOILERS ONLY) | Combustion Turbine |  |  |  |  | Demopolis | Greene | AL | SERC | UTILITY | OP | 100 | 80 | 80 |  |  | NG | FO2 | 48410.7972 | 24.2054 | 0.062225 | 777992.5414 | 0 | 0 | 0 | 0 | 0 | 0 | [6 empty] | EGU |  | 80 |  | Excluded | Excluded
Southern Company | Alabama Power Co. | Greene County Combustion Turbine | 7291 | 8 | 2004 | WATER INJECTION (TURBINES AND CYCLONE BOILERS ONLY) | Combustion Turbine |  |  |  |  | Demopolis | Greene | AL | SERC | UTILITY | OP | 100 | 80 | 80 |  |  | NG | FO2 | 48410.7972 | 24.2054 | 0.062225 | 777992.5414 | 0 | 0 | 0 | 0 | 0 | 0 | [6 empty] | EGU |  | 80 |  | Excluded | Excluded
Southern Company | Alabama Power Co. | Greene County Combustion Turbine | 7291 | 9 | 2004 | WATER INJECTION (TURBINES AND CYCLONE BOILERS ONLY) | Combustion Turbine |  |  |  |  | Demopolis | Greene | AL | SERC | UTILITY | OP | 100 | 80 | 80 |  |  | NG | FO2 | 48410.7972 | 24.2054 | 0.062225 | 777992.5414 | 0 | 0 | 0 | 0 | 0 | 0 | [6 empty] | EGU |  | 80 |  | Excluded | Excluded
International Paper Co. | International Paper Co. | International Paper Co. Riverdale Mill | 0003 | 141 | 2004 | [7 empty] | Dallas | AL | SERC | NON UTILITY |  | 100 | 0 | 0 |  |  |  |  | 581706.1782 | 290.8531 | 0.33498 | 1736559.1398 | 0 | 0 | 0 | 0 | 0 | 0 | 0 | 0 | 0 | 0 | 0 | 0 | NON-EGU |  | 0 |  | Excluded | Excluded
International Paper Co. | International Paper Co. | International Paper Co. Riverdale Mill | 0003 | 142 | 2004 | [7 empty] | Dallas | AL | SERC | NON UTILITY |  | 100 | 0 | 0 |  |  |  |  | 581706.1782 | 290.8531 | 0.33498 | 1736559.1398 | 0 | 0 | 0 | 0 | 0 | 0 | 0 | 0 | 0 | 0 | 0 | 0 | NON-EGU |  | 0 |  | Excluded | Excluded
International Paper Co. | International Paper Co. | International Paper Co. Riverdale Mill | 0003 | 41 | 2004 | [7 empty] | Dallas | AL | SERC | NON UTILITY |  | 100 | 0 | 0 |  |  |  |  | 581706.1782 | 290.8531 | 0.33498 | 1736559.1398 | 0 | 0 | 0 | 0 | 0 | 0 | 0 | 0 | 0 | 0 | 0 | 0 | NON-EGU |  | 0 |  | Excluded | Excluded
International Paper Co. | International Paper Co. | International Paper Co. Riverdale Mill | 0003 | 42 | 2004 | [7 empty] | Dallas | AL | SERC | NON UTILITY |  | 100 | 0 | 0 |  |  |  |  | 581706.1782 | 290.8531 | 0.33498 | 1736559.1398 | 0 | 0 | 0 | 0 | 0 | 0 | 0 | 0 | 0 | 0 | 0 | 0 | NON-EGU |  | 0 |  | Excluded | Excluded
International Paper Co. | International Paper Co. | International Paper Mobile Mill |  |  | 2004 | [7 empty] | Mobile | AL | SERC | NON UTILITY |  | 100 | 0 | 0 |  |  | BIT |  | 581706.1782 | 290.8531 | 0.33498 | 1736559.1398 | 0 | 0 | 0 | 0 | 0 | 0 | 0 | 0 | 0 | 0 | 0 | 0 | NON-EGU |  | 0 |  | Excluded | Excluded
International Paper Co. | International Paper Co. | International Paper Mobile Mill |  |  | 2004 | [7 empty] | Mobile | AL | SERC | NON UTILITY |  | 100 | 0 | 0 |  |  | BIT |  | 581706.1782 | 290.8531 | 0.33498 | 1736559.1398 | 0 | 0 | 0 | 0 | 0 | 0 | 0 | 0 | 0 | 0 | 0 | 0 | NON-EGU |  | 0 |  | Excluded | Excluded
LaRoche Industries, Inc. | International Paper Co. | LaRoche Industries | 0013 | 21 | 2004 | [8 empty] | AL | SERC | NON UTILITY |  | 100 | 0 | 0 |  |  |  |  | 1293894.9275 | 646.9475 | 0.50284 | 2573165.578 | 0 | 0 | 0 | 0 | 0 | 0 | [6 empty] | NON-EGU |  | 0 |  | Excluded | Excluded
Morgan Stanley Dean Witter & Co. | Morgan Stanley Capital Group, Inc. | Lee County (MSCG) | A8215 | GT1 | 2004 |  | Combustion Turbine |  |  |  |  | Smiths | Lee | AL | SERC | NON UTILITY | OP | 100 | 51.57 | 51.57 |  |  | NG |  | 69158.2816 | 34.5791 | 0.088893 | 777992.5414 | 0 | 0 | 0 | 0 | 0 | 0 | [6 empty] | EGU |  | 51.57 |  | Excluded | Excluded
Morgan Stanley Dean Witter & Co. | Morgan Stanley Capital Group, Inc. | Lee County (MSCG) | A8215 | GT2 | 2004 |  | Combustion Turbine |  |  |  |  | Smiths | Lee | AL | SERC | NON UTILITY | OP | 100 | 51.57 | 51.57 |  |  | NG |  | 69158.2816 | 34.5791 | 0.088893 | 777992.5414 | 0 | 0 | 0 | 0 | 0 | 0 | [6 empty] | EGU |  | 51.57 |  | Excluded | Excluded
Heidelberg Zement | Heidelberg Zement | Lehigh Plant | 0290 | 21 | 2004 | [6 empty] | Birmingham | Jefferson | AL | SERC | NON UTILITY |  | 100 | 0 | 0 |  |  |  |  | 1596053.0303 | 798.0265 | 0.5 | 3192106.0606 | 0 | 0 | 0 | 0 | 0 | 0 | [6 empty] | NON-EGU |  | 0 |  | Excluded | Excluded
Alabama Electric Coop, Inc. | Alabama Electric Coop, Inc. | Lowman (Tombigbee) | 56 | 1 | 2004 |  | Dry Bottom/Front-Fired |  |  |  |  | Leroy | Washington | AL | SERC | UTILITY | OP | 100 | 66 | 66 | 11360 | 4.74 | BIT |  | 1283770 | 641.885 | 0.41191 | 3116591 | 0 | 0 | 0 | 0 | 0 | 0 | [6 empty] | EGU |  | 66 |  | Excluded | Excluded
Alabama Electric Coop, Inc. | Alabama Electric Coop, Inc. | Lowman (Tombigbee) | 56 | 2 | 2004 |  | Dry Bottom/Opposed-Fired |  |  |  |  | Leroy | Washington | AL | SERC | UTILITY | OP | 100 | 236 | 236 | 10496 | 5.28 | BIT |  | 4317207 | 2158.6035 | 0.49099 | 8792862 | 0 | 0 | 0 | 0 | 0 | 0 | [6 empty] | EGU |  | 236 |  | Excluded | Excluded
Alabama Electric Coop, Inc. | Alabama Electric Coop, Inc. | Lowman (Tombigbee) | 56 | 3 | 2004 |  | Dry Bottom/Opposed-Fired |  |  |  |  | Leroy | Washington | AL | SERC | UTILITY | OP | 100 | 236 | 236 | 10497 | 4.86 | BIT |  | 3841285 | 1920.6425 | 0.47349 | 8112666 | 0 | 0 | 0 | 0 | 0 | 0 | [6 empty] | EGU |  | 236 |  | Excluded | Excluded
Alabama Electric Coop, Inc. | Alabama Electric Coop, Inc. | MacMillan Bloedel Packaging I (Wayerhaeuser) | G0851 | 1 | 2004 |  | Steam |  |  |  |  | Pine Hill | Wilcox | AL | SERC | NON UTILITY | OP | 100 | 43.5 | 43.5 |  |  | COL | WD | 550763.6159 | 275.3818 | 0.57321 | 960848.9615 | 0 | 0 | 0 | 0 | 0 | 0 | [6 empty] | EGU |  | 43.5 |  | Excluded | Excluded
Southern Company | Alabama Power Co. | MacMillan Bloedel Packaging I (Wayerhaeuser) | G0851 | 1 | 2004 | [7 empty] | Wilcox | AL | SERC | NON UTILITY |  | 100 | 0 | 0 |  |  | BIT |  | 581706.1782 | 290.8531 | 0.33498 | 1736559.1398 | 0 | 0 | 0 | 0 | 0 | 0 |  | 0 |  | 0 |  | 0 | NON-EGU |  | 0 |  | Excluded | Excluded
Southern Company | Alabama Power Co. | MacMillan Bloedel Packaging I (Wayerhaeuser) | G0851 | 2 | 2004 |  | Steam |  |  |  |  | Pine Hill | Wilcox | AL | SERC | NON UTILITY | OP | 100 | 32.9 | 32.9 |  |  | COL | WD | 550763.6159 | 275.3818 | 0.57321 | 960848.9615 | 0 | 0 | 0 | 0 | 0 | 0 | [6 empty] | EGU |  | 32.9 |  | Excluded | Excluded
Southern Company | Alabama Power Co. | MacMillan Bloedel Packaging I (Wayerhaeuser) | G0851 | 2 | 2004 | [7 empty] | Wilcox | AL | SERC | NON UTILITY |  | 100 | 0 | 0 |  |  |  |  | 581706.1782 | 290.8531 | 0.33498 | 1736559.1398 | 0 | 0 | 0 | 0 | 0 | 0 |  | 0 |  | 0 |  | 0 | NON-EGU |  | 0 |  | Excluded | Excluded
Alabama Electric Coop, Inc. | Alabama Electric Coop, Inc. | McIntosh-CAES | 7063 | 1 | 2004 |  | Compressed Energy |  |  |  |  | Mcintosh | Washington | AL | SERC | UTILITY | OP | 100 | 110 | 110 |  | 1.69 | NG | FO2 | 56129 | 28.0645 | 0.3227 | 173934 | 0 | 0 | 0 | 0 | 0 | 0 | [6 empty] | EGU |  | 110 |  | Excluded | Excluded
Alabama Electric Coop, Inc. | Alabama Electric Coop, Inc. | McIntosh-CAES | 7063 | 2 | 2004 |  | Combustion Turbine |  |  |  |  | Mcintosh | Washington | AL | SERC | UTILITY | OP | 100 | 113 | 113 |  | 0.69 | NG |  | 52606 | 26.303 | 0.060073 | 875700 | 0 | 0 | 0 | 0 | 0 | 0 | [6 empty] | EGU |  | 113 |  | Excluded | Excluded
Alabama Electric Coop, Inc. | Alabama Electric Coop, Inc. | McIntosh-CAES | 7063 | 3 | 2004 |  | Combustion Turbine |  |  |  |  | Mcintosh | Washington | AL | SERC | UTILITY | OP | 100 | 113 | 113 |  | 0.65 | NG |  | 51771 | 25.8855 | 0.057336 | 902933 | 0 | 0 | 0 | 0 | 0 | 0 | [6 empty] | EGU |  | 113 |  | Excluded | Excluded
Alabama Electric Coop, Inc. | Alabama Electric Coop, Inc. | McWilliams | 533 | CC1 | 2004 |  | Combined-Cycle |  |  |  |  | Gantt | Covington | AL | SERC | UTILITY | OP | 100 | 152 | 152 | 12349 | 0.91 | NG |  | 71492 | 35.746 | 0.043704 | 1635819 | 0 | 0 | 0 | 0 | 0 | 0 | [6 empty] | EGU |  | 152 |  | Excluded | Excluded
Southern Company | Alabama Power Co. | Mead Coated Board Inc | G0888 | GEN1 | 2004 | [6 empty] | Cottonwood | Houston | AL | SERC | NON UTILITY |  | 100 | 0 | 0 |  |  |  |  | 581706.1782 | 290.8531 | 0.33498 | 1736559.1398 | 0 | 0 | 0 | 0 | 0 | 0 | 0 | 0 | 0 | 0 | 0 | 0 | NON-EGU |  | 0 |  | Excluded | Excluded
Southern Company | Alabama Power Co. | Mead Coated Board Inc. | G0888 | GEN1 | 2004 |  | Steam |  |  |  |  | Cottonwood | Houston | AL | SERC | NON UTILITY | OP | 100 | 32 | 32 |  |  | WD | COL | 550763.6159 | 275.3818 | 0.57321 | 960848.9615 | 0 | 0 | 0 | 0 | 0 | 0 | 0 | 0 | 0 | 0 | 0 | 0 | EGU |  | 32 |  | Excluded | Excluded
Southern Company | Alabama Power Co. | Mead Coated Board Inc. | G0888 | GEN2 | 2004 |  | Steam |  |  |  |  | Cottonwood | Houston | AL | SERC | NON UTILITY | OP | 100 | 55.5 | 55.5 |  |  | WD | COL | 998943.0715 | 499.4715 | 0.58735 | 1700772.1973 | 0 | 0 | 0 | 0 | 0 | 0 | 0 | 0 | 0 | 0 | 0 | 0 | EGU |  | 55.5 |  | Excluded | Excluded
Southern Company | Alabama Power Co. | Miller | 6002 | 1 | 2004 | LOW NOX BURNER | Dry Bottom/Opposed-Fired |  |  |  | 2004 | Graysville | Jefferson | AL | SERC | UTILITY | OP | 8.16 | 705.5 | 57.5688 | 9438 | 0.2089 | BIT |  | 530275.7232 | 265.1379 | 0.2814 | 2051844.0768 | 0 | 0 | 0 | 0 | 0 | 0 | [6 empty] | EGU |  | 57.5688 |  | Excluded | Excluded
Southern Company | Alabama Power Co. | Miller | 6002 | 1 | 2004 | LOW NOX BURNER | Dry Bottom/Opposed-Fired |  |  |  | 2004 | Graysville | Jefferson | AL | SERC | UTILITY | OP | 91.84 | 705.5 | 647.9312 | 9438 | 2.3511 | BIT |  | 5968201.2768 | 2984.1006 | 0.2814 | 23093303.9232 | 0 | 0 | 0 | 0 | 0 | 0 | [6 empty] | EGU | YES | 647.9312 |  | Excluded | Excluded
Southern Company | Alabama Power Co. | Miller | 6002 | 2 | 2004 | LOW NOX BURNER | Dry Bottom/Opposed-Fired |  |  |  | 2004 | Graysville | Jefferson | AL | SERC | UTILITY | OP | 8.16 | 705.4987 | 57.5687 | 9438 | 0.24072 | BIT |  | 578120.6592 | 289.0603 | 0.29241 | 2153698.3392 | 0 | 0 | 0 | 0 | 0 | 0 | [6 empty] | EGU |  | 57.5687 |  | Excluded | Excluded
Southern Company | Alabama Power Co. | Miller | 6002 | 2 | 2004 | LOW NOX BURNER | Dry Bottom/Opposed-Fired |  |  |  | 2004 | Graysville | Jefferson | AL | SERC | UTILITY | OP | 91.84 | 705.4987 | 647.93 | 9438 | 2.7093 | BIT |  | 6506691.3408 | 3253.3457 | 0.29241 | 24239663.6608 | 0 | 0 | 0 | 0 | 0 | 0 | [6 empty] | EGU | YES | 647.93 |  | Excluded | Excluded
Southern Company | Alabama Power Co. | Miller | 6002 | 3 | 2004 | LOW NOX BURNER | Dry Bottom/Opposed-Fired |  |  |  | 2004 | Graysville | Jefferson | AL | SERC | UTILITY | OP | 100 | 705.5 | 705.5 | 9438 | 3.28 | BIT |  | 7841491 | 3920.7455 | 0.32506 | 24122904 | 0 | 0 | 0 | 0 | 0 | 0 | [6 empty] | EGU |  | 705.5 |  | Excluded | Excluded
Southern Company | Alabama Power Co. | Miller | 6002 | 4 | 2004 | LOW NOX BURNER | Dry Bottom/Opposed-Fired |  |  |  | 2004 | Graysville | Jefferson | AL | SERC | UTILITY | OP | 100 | 705.5 | 705.5 | 9438 | 3.43 | BIT |  | 8571486 | 4285.743 | 0.34649 | 24737833 | 0 | 0 | 0 | 0 | 0 | 0 | [6 empty] | EGU |  | 705.5 |  | Excluded | Excluded
Southern Company | Alabama Power Co. | Mobile Cogeneration Plant (Kimberly Clark) | 50407 | GEN5 | 2004 |  | Steam |  |  |  |  | Mobile | Mobile | AL | SERC | NON UTILITY | SB | 100 | 43.1 | 43.1 |  |  | WD | COL | 550763.6159 | 275.3818 | 0.57321 | 960848.9615 | 0 | 0 | 0 | 0 | 0 | 0 | 0 |  | 0 |  | 0 |  | EGU |  | 43.1 |  | Excluded | Excluded
Southern Company | Alabama Power Co. | Mobile Cogeneration Plant (Kimberly Clark) | 50407 | GEN6 | 2004 |  | Steam |  |  |  |  | Mobile | Mobile | AL | SERC | NON UTILITY | OP | 100 | 35.7 | 35.7 |  |  | WD | COL | 550763.6159 | 275.3818 | 0.57321 | 960848.9615 | 0 | 0 | 0 | 0 | 0 | 0 | 0 |  | 0 |  | 0 |  | EGU |  | 35.7 |  | Excluded | Excluded
Southern Company | Alabama Power Co. | Mobile Cogeneration Plant (Kimberly Clark) | 50407 | GEN7 | 2004 |  | Steam |  |  |  |  | Mobile | Mobile | AL | SERC | NON UTILITY | OP | 100 | 43 | 43 |  |  | WD | COL | 550763.6159 | 275.3818 | 0.57321 | 960848.9615 | 0 | 0 | 0 | 0 | 0 | 0 | 0 |  | 0 |  | 0 |  | EGU |  | 43 |  | Excluded | Excluded
Southern Company | Alabama Power Co. | Mobile Mill (Int't Paper) | 54092 | GEN4 | 2004 |  | Steam |  |  |  |  | Mobile | Mobile | AL | SERC | NON UTILITY | OP | 100 | 40 | 40 |  |  | COL | WH | 550763.6159 | 275.3818 | 0.57321 | 960848.9615 | 0 | 0 | 0 | 0 | 0 | 0 | 0 | 0 | 0 | 0 | 0 | 0 | EGU |  | 40 |  | Excluded | Excluded
Southern Company | Alabama Power Co. | Mobile Mill (Int't Paper) | 54092 | GEN5 | 2004 |  | Steam |  |  |  |  | Mobile | Mobile | AL | SERC | NON UTILITY | OP | 100 | 32 | 32 |  |  | COL | WH | 550763.6159 | 275.3818 | 0.57321 | 960848.9615 | 0 | 0 | 0 | 0 | 0 | 0 | 0 | 0 | 0 | 0 | 0 | 0 | EGU |  | 32 |  | Excluded | Excluded
Southern Company | Alabama Power Co. | Naheola Cogeneration Facility (Georgia Pacific) | E0035 | 3 | 2004 |  | Steam |  |  |  |  | Pennington | Choctaw | AL | SERC | NON UTILITY | OP | 100 | 47.1 | 47.1 |  |  | REF | COL | 550763.6159 | 275.3818 | 0.57321 | 960848.9615 | 0 | 0 | 0 | 0 | 0 | 0 |  | 0 |  | 0 |  | 0 | EGU |  | 47.1 |  | Excluded | Excluded
National Cement Co. of Alabama | National Cement Co. of Alabama | National Cement Co Of Alabama | 0002 | 21 | 2004 | [7 empty] | St. Clair | AL | SERC | NON UTILITY |  | 100 | 0 | 0 |  |  |  |  | 1596053.0303 | 798.0265 | 0.5 | 3192106.0606 | 0 | 0 | 0 | 0 | 0 | 0 | [6 empty] | NON-EGU |  | 0 |  | Excluded | Excluded
Southern Company | Alabama Power Co. | Perdu Hill (Int'l Paper) | G0026 | GEN1 | 2004 |  | Steam |  |  |  |  | Perdue Hill | Monroe | AL | SERC | NON UTILITY | OP | 100 | 48 | 48 |  |  | WD |  | 550763.6159 | 275.3818 | 0.57321 | 960848.9615 | 0 | 0 | 0 | 0 | 0 | 0 | [6 empty] | EGU |  | 48 |  | Excluded | Excluded
Southern Company | Alabama Power Co. | Riverdale Mill (Int'l Paper) | G0700 | CC | 2004 |  | Combined-Cycle |  |  |  |  | Selma | Dallas | AL | SERC | NON UTILITY | OP | 100 | 104.4 | 104.4 |  |  | NG |  | 114128 | 57.064 | 0.050431 | 2263066.5833 | 0 | 0 | 0 | 0 | 0 | 0 | 0 | 0 | 0 | 0 | 0 | 0 | EGU |  | 104.4 |  | Excluded | Excluded
Smurfit-Stone Container Corp. | Smurfit-Stone Container Corp. | Smurfit Stone Corp. | 0001 | 11 | 2004 | [6 empty] | Brewton | Brewton | AL | SERC | NON UTILITY |  | 100 | 38.9 | 38.9 |  |  |  |  | 581706.1782 | 290.8531 | 0.33498 | 1736559.1398 | 0 | 0 | 0 | 0 | 0 | 0 |  | 0 |  | 0 |  | 0 | EGU |  | 38.9 |  | Excluded | Excluded
Solutia, Inc. | Solutia, Inc. | Solutia, Inc. - Decatur Plant | 0010 | 11 | 2004 | [7 empty] | Morgan | AL | SERC | NON UTILITY |  | 100 | 0 | 0 |  |  | BIT |  | 341060.6061 | 170.5303 | 0.52416 | 650684.9315 | 0 | 0 | 0 | 0 | 0 | 0 |  | 0 |  | 0 |  | 0 | NON-EGU |  | 0 |  | Excluded | Excluded
Solutia, Inc. | Solutia, Inc. | Solutia, Inc. - Decatur Plant | 0010 | 11 | 2004 | [7 empty] | Morgan | AL | SERC | NON UTILITY |  | 100 | 0 | 0 |  |  | BIT |  | 341060.6061 | 170.5303 | 0.52416 | 650684.9315 | 0 | 0 | 0 | 0 | 0 | 0 |  | 0 |  | 0 |  | 0 | NON-EGU |  | 0 |  | Excluded | Excluded
Solutia, Inc. | Solutia, Inc. | Solutia, Inc. - Decatur Plant | 0010 | 11 | 2004 | [7 empty] | Morgan | AL | SERC | NON UTILITY |  | 100 | 0 | 0 |  |  | BIT |  | 341060.6061 | 170.5303 | 0.52416 | 650684.9315 | 0 | 0 | 0 | 0 | 0 | 0 |  | 0 |  | 0 |  | 0 | NON-EGU |  | 0 |  | Excluded | Excluded
Solutia, Inc. | Solutia, Inc. | Solutia, Inc. - Decatur Plant | 0010 | 21 | 2004 | [7 empty] | Morgan | AL | SERC | NON UTILITY |  | 100 | 0 | 0 |  |  | BIT |  | 341060.6061 | 170.5303 | 0.52416 | 650684.9315 | 0 | 0 | 0 | 0 | 0 | 0 |  | 0 |  | 0 |  | 0 | NON-EGU |  | 0 |  | Excluded | Excluded
Solutia, Inc. | Solutia, Inc. | Solutia, Inc. - Decatur Plant | 0010 | 21 | 2004 | [7 empty] | Morgan | AL | SERC | NON UTILITY |  | 100 | 0 | 0 |  |  | BIT |  | 341060.6061 | 170.5303 | 0.52416 | 650684.9315 | 0 | 0 | 0 | 0 | 0 | 0 |  | 0 |  | 0 |  | 0 | NON-EGU |  | 0 |  | Excluded | Excluded
El Paso Corp. | El Paso Corp. | Southern Natural Gas - Elmore Area | 0006 | 11 | 2004 |  |  | Shut Down |  |  |  |  | Elmore | AL | SERC | NON UTILITY |  | 100 | 0 | 0 |  |  |  |  | 285984.4845 | 142.9922 | 0.5 | 571968.969 | 0 | 0 | 0 | 0 | 0 | 0 | 0 | 0 | 0 | 0 | 0 | 0 | NON-EGU |  | 0 |  | Excluded | Excluded
El Paso Corp. | El Paso Corp. | Tennessee Gas Pipeline Station #550 | 0019 | 21 | 2004 |  |  | Shut Down |  |  |  |  | Marion | AL | SERC | NON UTILITY |  | 100 | 0 | 0 |  |  |  |  | 285984.4845 | 142.9922 | 0.5 | 571968.969 | 0 | 0 | 0 | 0 | 0 | 0 | 0 | 0 | 0 | 0 | 0 | 0 | NON-EGU |  | 0 |  | Excluded | Excluded
El Paso Corp. | El Paso Corp. | Tennessee Gas Pipeline Station #550 | 0019 | 31 | 2004 |  |  | Shut Down |  |  |  |  | Marion | AL | SERC | NON UTILITY |  | 100 | 0 | 0 |  |  |  |  | 285984.4845 | 142.9922 | 0.5 | 571968.969 | 0 | 0 | 0 | 0 | 0 | 0 | 0 | 0 | 0 | 0 | 0 | 0 | NON-EGU |  | 0 |  | Excluded | Excluded
Holnam Cement | Holnam Cement | Theodore Plant | 8026 | 61 | 2004 |  | Steam |  |  |  |  | Theodore | Mobile | AL | SERC | NON UTILITY | OP | 100 | 0 | 0 |  |  | BIT |  | 1596053.0303 | 798.0265 | 0.5 | 3192106.0606 | 0 | 0 | 0 | 0 | 0 | 0 | [6 empty] | NON-EGU |  | 0 |  | Excluded | Excluded
Williams Companies, Inc. | Williams Companies, Inc. | Transcontinental Gas Pipeline Stn 110 | 0014 | 101 | 2004 |  |  | Shut Down |  |  |  |  | Randolph | AL | SERC | NON UTILITY |  | 100 | 0 | 0 |  |  |  |  | 285984.4845 | 142.9922 | 0.5 | 571968.969 | 0 | 0 | 0 | 0 | 0 | 0 | [6 empty] | NON-EGU |  | 0 |  | Excluded | Excluded
Williams Companies, Inc. | Williams Companies, Inc. | Transcontinental Gas Pipeline Stn 110 | 0014 | 11 | 2004 |  |  | Shut Down |  |  |  |  | Randolph | AL | SERC | NON UTILITY |  | 100 | 0 | 0 |  |  |  |  | 285984.4845 | 142.9922 | 0.5 | 571968.969 | 0 | 0 | 0 | 0 | 0 | 0 | [6 empty] | NON-EGU |  | 0 |  | Excluded | Excluded
Williams Companies, Inc. | Williams Companies, Inc. | Transcontinental Gas Pipeline Stn 110 | 0014 | 111 | 2004 |  |  | Shut Down |  |  |  |  | Randolph | AL | SERC | NON UTILITY |  | 100 | 0 | 0 |  |  |  |  | 285984.4845 | 142.9922 | 0.5 | 571968.969 | 0 | 0 | 0 | 0 | 0 | 0 | [6 empty] | NON-EGU |  | 0 |  | Excluded | Excluded
Williams Companies, Inc. | Williams Companies, Inc. | Transcontinental Gas Pipeline Stn 110 | 0014 | 121 | 2004 |  |  | Shut Down |  |  |  |  | Randolph | AL | SERC | NON UTILITY |  | 100 | 0 | 0 |  |  |  |  | 285984.4845 | 142.9922 | 0.5 | 571968.969 | 0 | 0 | 0 | 0 | 0 | 0 | [6 empty] | NON-EGU |  | 0 |  | Excluded | Excluded
Williams Companies, Inc. | Williams Companies, Inc. | Transcontinental Gas Pipeline Stn 110 | 0014 | 131 | 2004 |  |  | Shut Down |  |  |  |  | Randolph | AL | SERC | NON UTILITY |  | 100 | 0 | 0 |  |  |  |  | 285984.4845 | 142.9922 | 0.5 | 571968.969 | 0 | 0 | 0 | 0 | 0 | 0 | [6 empty] | NON-EGU |  | 0 |  | Excluded | Excluded
Williams Companies, Inc. | Williams Companies, Inc. | Transcontinental Gas Pipeline Stn 110 | 0014 | 161 | 2004 |  |  | Shut Down |  |  |  |  | Randolph | AL | SERC | NON UTILITY |  | 100 | 0 | 0 |  |  |  |  | 285984.4845 | 142.9922 | 0.5 | 571968.969 | 0 | 0 | 0 | 0 | 0 | 0 | [6 empty] | NON-EGU |  | 0 |  | Excluded | Excluded
Williams Companies, Inc. | Williams Companies, Inc. | Transcontinental Gas Pipeline Stn 110 | 0014 | 171 | 2004 |  |  | Shut Down |  |  |  |  | Randolph | AL | SERC | NON UTILITY |  | 100 | 0 | 0 |  |  |  |  | 285984.4845 | 142.9922 | 0.5 | 571968.969 | 0 | 0 | 0 | 0 | 0 | 0 | [6 empty] | NON-EGU |  | 0 |  | Excluded | Excluded
Williams Companies, Inc. | Williams Companies, Inc. | Transcontinental Gas Pipeline Stn 110 | 0014 | 21 | 2004 |  |  | Shut Down |  |  |  |  | Randolph | AL | SERC | NON UTILITY |  | 100 | 0 | 0 |  |  |  |  | 285984.4845 | 142.9922 | 0.5 | 571968.969 | 0 | 0 | 0 | 0 | 0 | 0 | [6 empty] | NON-EGU |  | 0 |  | Excluded | Excluded
Williams Companies, Inc. | Williams Companies, Inc. | Transcontinental Gas Pipeline Stn 110 | 0014 | 31 | 2004 |  |  | Shut Down |  |  |  |  | Randolph | AL | SERC | NON UTILITY |  | 100 | 0 | 0 |  |  |  |  | 285984.4845 | 142.9922 | 0.5 | 571968.969 | 0 | 0 | 0 | 0 | 0 | 0 | [6 empty] | NON-EGU |  | 0 |  | Excluded | Excluded
Williams Companies, Inc. | Williams Companies, Inc. | Transcontinental Gas Pipeline Stn 110 | 0014 | 41 | 2004 |  |  | Shut Down |  |  |  |  | Randolph | AL | SERC | NON UTILITY |  | 100 | 0 | 0 |  |  |  |  | 285984.4845 | 142.9922 | 0.5 | 571968.969 | 0 | 0 | 0 | 0 | 0 | 0 | [6 empty] | NON-EGU |  | 0 |  | Excluded | Excluded
Williams Companies, Inc. | Williams Companies, Inc. | Transcontinental Gas Pipeline Stn 110 | 0014 | 51 | 2004 |  |  | Shut Down |  |  |  |  | Randolph | AL | SERC | NON UTILITY |  | 100 | 0 | 0 |  |  |  |  | 285984.4845 | 142.9922 | 0.5 | 571968.969 | 0 | 0 | 0 | 0 | 0 | 0 | [6 empty] | NON-EGU |  | 0 |  | Excluded | Excluded
Williams Companies, Inc. | Williams Companies, Inc. | Transcontinental Gas Pipeline Stn 110 | 0014 | 61 | 2004 |  |  | Shut Down |  |  |  |  | Randolph | AL | SERC | NON UTILITY |  | 100 | 0 | 0 |  |  |  |  | 285984.4845 | 142.9922 | 0.5 | 571968.969 | 0 | 0 | 0 | 0 | 0 | 0 | [6 empty] | NON-EGU |  | 0 |  | Excluded | Excluded
Williams Companies, Inc. | Williams Companies, Inc. | Transcontinental Gas Pipeline Stn 110 | 0014 | 81 | 2004 |  |  | Shut Down |  |  |  |  | Randolph | AL | SERC | NON UTILITY |  | 100 | 0 | 0 |  |  |  |  | 285984.4845 | 142.9922 | 0.5 | 571968.969 | 0 | 0 | 0 | 0 | 0 | 0 | [6 empty] | NON-EGU |  | 0 |  | Excluded | Excluded
Williams Companies, Inc. | Williams Companies, Inc. | Transcontinental Gas Pipeline Stn 110 | 0014 | 91 | 2004 |  |  | Shut Down |  |  |  |  | Randolph | AL | SERC | NON UTILITY |  | 100 | 0 | 0 |  |  |  |  | 285984.4845 | 142.9922 | 0.5 | 571968.969 | 0 | 0 | 0 | 0 | 0 | 0 | [6 empty] | NON-EGU |  | 0 |  | Excluded | Excluded
Williams Companies, Inc. | Williams Companies, Inc. | Transcontinental Gas Pipeline Stn 90 | 0007 | 101 | 2004 |  |  | Shut Down |  |  |  |  | Marengo | AL | SERC | NON UTILITY |  | 100 | 0 | 0 |  |  |  |  | 285984.4845 | 142.9922 | 0.5 | 571968.969 | 0 | 0 | 0 | 0 | 0 | 0 | [6 empty] | NON-EGU |  | 0 |  | Excluded | Excluded
Williams Companies, Inc. | Williams Companies, Inc. | Transcontinental Gas Pipeline Stn 90 | 0007 | 11 | 2004 |  |  | Shut Down |  |  |  |  | Marengo | AL | SERC | NON UTILITY |  | 100 | 0 | 0 |  |  |  |  | 285984.4845 | 142.9922 | 0.5 | 571968.969 | 0 | 0 | 0 | 0 | 0 | 0 | [6 empty] | NON-EGU |  | 0 |  | Excluded | Excluded
Williams Companies, Inc. | Williams Companies, Inc. | Transcontinental Gas Pipeline Stn 90 | 0007 | 111 | 2004 |  |  | Shut Down |  |  |  |  | Marengo | AL | SERC | NON UTILITY |  | 100 | 0 | 0 |  |  |  |  | 285984.4845 | 142.9922 | 0.5 | 571968.969 | 0 | 0 | 0 | 0 | 0 | 0 | [6 empty] | NON-EGU |  | 0 |  | Excluded | Excluded
Williams Companies, Inc. | Williams Companies, Inc. | Transcontinental Gas Pipeline Stn 90 | 0007 | 121 | 2004 |  |  | Shut Down |  |  |  |  | Marengo | AL | SERC | NON UTILITY |  | 100 | 0 | 0 |  |  |  |  | 285984.4845 | 142.9922 | 0.5 | 571968.969 | 0 | 0 | 0 | 0 | 0 | 0 | [6 empty] | NON-EGU |  | 0 |  | Excluded | Excluded
Williams Companies, Inc. | Williams Companies, Inc. | Transcontinental Gas Pipeline Stn 90 | 0007 | 131 | 2004 |  |  | Shut Down |  |  |  |  | Marengo | AL | SERC | NON UTILITY |  | 100 | 0 | 0 |  |  |  |  | 285984.4845 | 142.9922 | 0.5 | 571968.969 | 0 | 0 | 0 | 0 | 0 | 0 | [6 empty] | NON-EGU |  | 0 |  | Excluded | Excluded
Williams Companies, Inc. | Williams Companies, Inc. | Transcontinental Gas Pipeline Stn 90 | 0007 | 191 | 2004 |  |  | Shut Down |  |  |  |  | Marengo | AL | SERC | NON UTILITY |  | 100 | 0 | 0 |  |  |  |  | 285984.4845 | 142.9922 | 0.5 | 571968.969 | 0 | 0 | 0 | 0 | 0 | 0 | [6 empty] | NON-EGU |  | 0 |  | Excluded | Excluded
Williams Companies, Inc. | Williams Companies, Inc. | Transcontinental Gas Pipeline Stn 90 | 0007 | 201 | 2004 |  |  | Shut Down |  |  |  |  | Marengo | AL | SERC | NON UTILITY |  | 100 | 0 | 0 |  |  |  |  | 285984.4845 | 142.9922 | 0.5 | 571968.969 | 0 | 0 | 0 | 0 | 0 | 0 | [6 empty] | NON-EGU |  | 0 |  | Excluded | Excluded
Williams Companies, Inc. | Williams Companies, Inc. | Transcontinental Gas Pipeline Stn 90 | 0007 | 21 | 2004 |  |  | Shut Down |  |  |  |  | Marengo | AL | SERC | NON UTILITY |  | 100 | 0 | 0 |  |  |  |  | 285984.4845 | 142.9922 | 0.5 | 571968.969 | 0 | 0 | 0 | 0 | 0 | 0 | [6 empty] | NON-EGU |  | 0 |  | Excluded | Excluded
Williams Companies, Inc. | Williams Companies, Inc. | Transcontinental Gas Pipeline Stn 90 | 0007 | 31 | 2004 |  |  | Shut Down |  |  |  |  | Marengo | AL | SERC | NON UTILITY |  | 100 | 0 | 0 |  |  |  |  | 285984.4845 | 142.9922 | 0.5 | 571968.969 | 0 | 0 | 0 | 0 | 0 | 0 | [6 empty] | NON-EGU |  | 0 |  | Excluded | Excluded
Williams Companies, Inc. | Williams Companies, Inc. | Transcontinental Gas Pipeline Stn 90 | 0007 | 41 | 2004 |  |  | Shut Down |  |  |  |  | Marengo | AL | SERC | NON UTILITY |  | 100 | 0 | 0 |  |  |  |  | 285984.4845 | 142.9922 | 0.5 | 571968.969 | 0 | 0 | 0 | 0 | 0 | 0 | [6 empty] | NON-EGU |  | 0 |  | Excluded | Excluded
Williams Companies, Inc. | Williams Companies, Inc. | Transcontinental Gas Pipeline Stn 90 | 0007 | 51 | 2004 |  |  | Shut Down |  |  |  |  | Marengo | AL | SERC | NON UTILITY |  | 100 | 0 | 0 |  |  |  |  | 285984.4845 | 142.9922 | 0.5 | 571968.969 | 0 | 0 | 0 | 0 | 0 | 0 | [6 empty] | NON-EGU |  | 0 |  | Excluded | Excluded
Williams Companies, Inc. | Williams Companies, Inc. | Transcontinental Gas Pipeline Stn 90 | 0007 | 61 | 2004 |  |  | Shut Down |  |  |  |  | Marengo | AL | SERC | NON UTILITY |  | 100 | 0 | 0 |  |  |  |  | 285984.4845 | 142.9922 | 0.5 | 571968.969 | 0 | 0 | 0 | 0 | 0 | 0 | [6 empty] | NON-EGU |  | 0 |  | Excluded | Excluded
Williams Companies, Inc. | Williams Companies, Inc. | Transcontinental Gas Pipeline Stn 90 | 0007 | 71 | 2004 |  |  | Shut Down |  |  |  |  | Marengo | AL | SERC | NON UTILITY |  | 100 | 0 | 0 |  |  |  |  | 285984.4845 | 142.9922 | 0.5 | 571968.969 | 0 | 0 | 0 | 0 | 0 | 0 | [6 empty] | NON-EGU |  | 0 |  | Excluded | Excluded
Williams Companies, Inc. | Williams Companies, Inc. | Transcontinental Gas Pipeline Stn 90 | 0007 | 81 | 2004 |  |  | Shut Down |  |  |  |  | Marengo | AL | SERC | NON UTILITY |  | 100 | 0 | 0 |  |  |  |  | 285984.4845 | 142.9922 | 0.5 | 571968.969 | 0 | 0 | 0 | 0 | 0 | 0 | [6 empty] | NON-EGU |  | 0 |  | Excluded | Excluded
Williams Companies, Inc. | Williams Companies, Inc. | Transcontinental Gas Pipeline Stn 90 | 0007 | 91 | 2004 |  |  | Shut Down |  |  |  |  | Marengo | AL | SERC | NON UTILITY |  | 100 | 0 | 0 |  |  |  |  | 285984.4845 | 142.9922 | 0.5 | 571968.969 | 0 | 0 | 0 | 0 | 0 | 0 | [6 empty] | NON-EGU |  | 0 |  | Excluded | Excluded
Alliance-Forest Products Inc. | Alliance-Forest Products Inc. | U. S. Alliance Coosa Pines Corporation | W5647 | 1 | 2004 | [7 empty] | Talladega | AL | SERC | NON UTILITY |  | 100 | 0 | 0 |  |  | BIT |  | 581706.1782 | 290.8531 | 0.33498 | 1736559.1398 | 0 | 0 | 0 | 0 | 0 | 0 | 0 | 0 | 0 | 0 | 0 | 0 | NON-EGU |  | 0 |  | Excluded | Excluded
Alliance-Forest Products Inc. | Alliance-Forest Products Inc. | U. S. Alliance Coosa Pines Corporation | W5647 | 2 | 2004 | [7 empty] | Talladega | AL | SERC | NON UTILITY |  | 100 | 0 | 0 |  |  | BIT |  | 497789.548 | 248.8948 | 0.28133 | 1769406.3927 | 0 | 0 | 0 | 0 | 0 | 0 | 0 | 0 | 0 | 0 | 0 | 0 | NON-EGU |  | 0 |  | Excluded | Excluded
Alliance-Forest Products Inc. | Alliance-Forest Products Inc. | U. S. Alliance Coosa Pines Corporation | W5647 | 3 | 2004 | [7 empty] | Talladega | AL | SERC | NON UTILITY |  | 100 | 0 | 0 |  |  | BIT |  | 497789.548 | 248.8948 | 0.28133 | 1769406.3927 | 0 | 0 | 0 | 0 | 0 | 0 | 0 | 0 | 0 | 0 | 0 | 0 | NON-EGU |  | 0 |  | Excluded | Excluded
Alliance-Forest Products Inc. | Alliance-Forest Products Inc. | U. S. Alliance Coosa Pines Corporation | W5647 | 4 | 2004 | [7 empty] | Talladega | AL | SERC | NON UTILITY |  | 100 | 0 | 0 |  |  | BIT |  | 581706.1782 | 290.8531 | 0.33498 | 1736559.1398 | 0 | 0 | 0 | 0 | 0 | 0 | 0 | 0 | 0 | 0 | 0 | 0 | NON-EGU |  | 0 |  | Excluded | Excluded
Southern Company | Alabama Power Co. | Union Camp (Int'l Paper) | 52140 | 1 | 2004 |  | Steam |  |  |  |  | Prattville | Autauga | AL | SERC | NON UTILITY | OP | 100 | 25 | 25 |  |  | WD | COL | 550763.6159 | 275.3818 | 0.57321 | 960848.9615 | 0 | 0 | 0 | 0 | 0 | 0 | 0 | 0 | 0 | 0 | 0 | 0 | NON-EGU |  | 25 |  | Excluded | Excluded
Southern Company | Alabama Power Co. | Union Camp (Int'l Paper) | 52140 | 2 | 2004 |  | Steam |  |  |  |  | Pratville | Autauga | AL | SERC | NON UTILITY | OP | 100 | 40 | 40 |  |  | WD | [17 empty] | EGU |  | 40 |  |  | Excluded
Vintage Petroleum, Inc. | Vintage Petroleum, Inc. | Vintage Petroleum Inc. - Flomaton O&G Pr | 0005 | 21 | 2004 | [7 empty] | Escambia | AL | SERC | NON UTILITY |  | 100 | 0 | 0 |  |  |  |  | 77760.1179 | 38.8801 | 0.5 | 155520.2358 | 0 | 0 | 0 | 0 | 0 | 0 | [6 empty] | NON-EGU |  | 0 |  | Excluded | Excluded
Southern Company | Alabama Power Co. | Washington County [Olin Cogen] | 7697 | 1 | 2004 |  | Combined-Cycle |  |  |  |  | Theodore | Mobile | AL | SERC | UTILITY | OP | 100 | 109 | 109 |  | 0.29 | NG |  | 162152 | 81.076 | 0.043151 | 3757809 | 0 | 0 | 0 | 0 | 0 | 0 | [6 empty] | EGU |  | 109 |  | Excluded | Excluded
Tennessee Valley Authority | Tennessee Valley Authority | Widows Creek | 50 | 1 | 2004 |  | Dry Bottom/Front-Fired |  |  |  | 2003 | Stevenson | Jackson | AL | SERC | UTILITY | OP | 100 | 140.63 | 140.63 | 10880 | 8.77 | BIT |  | 2818074 | 1409.037 | 0.72234 | 3901287 | 0 | 0 | 0 | 0 | 0 | 0 | 0 |  | 0 |  | 0 |  | EGU |  | 140.63 |  | Excluded | Excluded
Tennessee Valley Authority | Tennessee Valley Authority | Widows Creek | 50 | 2 | 2004 |  | Dry Bottom/Front-Fired |  |  |  | 2003 | Stevenson | Jackson | AL | SERC | UTILITY | OP | 100 | 140.63 | 140.63 | 10880 | 8.69 | BIT |  | 3070484 | 1535.242 | 0.71341 | 4303968 | 0 | 0 | 0 | 0 | 0 | 0 | 0 |  | 0 |  | 0 |  | EGU |  | 140.63 |  | Excluded | Excluded
Tennessee Valley Authority | Tennessee Valley Authority | Widows Creek | 50 | 3 | 2004 |  | Dry Bottom/Front-Fired |  |  |  | 2003 | Stevenson | Jackson | AL | SERC | UTILITY | OP | 100 | 140.63 | 140.63 | 10880 | 8.68 | BIT |  | 2587847 | 1293.9235 | 0.71458 | 3621499 | 0 | 0 | 0 | 0 | 0 | 0 | 0 |  | 0 |  | 0 |  | EGU |  | 140.63 |  | Excluded | Excluded
Tennessee Valley Authority | Tennessee Valley Authority | Widows Creek | 50 | 4 | 2004 |  | Dry Bottom/Front-Fired |  |  |  | 2003 | Stevenson | Jackson | AL | SERC | UTILITY | OP | 100 | 140.63 | 140.63 | 10880 | 8.73 | BIT |  | 2921279 | 1460.6395 | 0.71741 | 4071989 | 0 | 0 | 0 | 0 | 0 | 0 | 0 |  | 0 |  | 0 |  | EGU |  | 140.63 |  | Excluded | Excluded
Tennessee Valley Authority | Tennessee Valley Authority | Widows Creek | 50 | 5 | 2004 |  | Dry Bottom/Front-Fired |  |  |  | 2003 | Stevenson | Jackson | AL | SERC | UTILITY | OP | 100 | 140.63 | 140.63 | 10585 | 8.49 | BIT |  | 2166326 | 1083.163 | 0.70995 | 3051370 | 0 | 0 | 0 | 0 | 0 | 0 | 0 |  | 0 |  | 0 |  | EGU |  | 140.63 |  | Excluded | Excluded
Tennessee Valley Authority | Tennessee Valley Authority | Widows Creek | 50 | 6 | 2004 |  | Dry Bottom/Front-Fired |  |  |  | 2003 | Stevenson | Jackson | AL | SERC | UTILITY | OP | 100 | 140.63 | 140.63 | 10585 | 8.69 | BIT |  | 3427974 | 1713.987 | 0.71545 | 4791377 | 0 | 0 | 0 | 0 | 0 | 0 | 0 |  | 0 |  | 0 |  | EGU |  | 140.63 |  | Excluded | Excluded
Tennessee Valley Authority | Tennessee Valley Authority | Widows Creek | 50 | 7 | 2004 |  | Dry Bottom/Tangentially-Fired |  |  |  | 2003 | Stevenson | Jackson | AL | SERC | UTILITY | OP | 100 | 575.01 | 575.01 | 9842 | 3.78 | BIT |  | 4770225 | 2385.1125 | 0.36218 | 13170817 | 0 | 0 | 0 | 0 | 0 | 0 | 0 |  | 0 |  | 0 |  | EGU |  | 575.01 |  | Excluded | Excluded
Tennessee Valley Authority | Tennessee Valley Authority | Widows Creek | 50 | 8 | 2004 |  | Dry Bottom/Tangentially-Fired |  |  |  | 2003 | Stevenson | Jackson | AL | SERC | UTILITY | OP | 100 | 550 | 550 | 9899 | 4.33 | BIT |  | 4879199 | 2439.5995 | 0.41839 | 11661766 | 0 | 0 | 0 | 0 | 0 | 0 | 0 |  | 0 |  | 0 |  | EGU |  | 550 |  | Excluded | Excluded
AES Corp. | AES Thames Associates | AES Thames Inc. | K0581 | 1 | 2003 |  | Fluidized-Bed / Steam |  |  |  |  | Uncasville | New London | CT | NPCC | NON UTILITY | OP | 100 | 181 | 181 |  |  | BIT | FO1 | 136312 | 68.156 | 0.055001 | 2478374 | 2478374 |  | 136312 |  | 0.055001 |  | 0.018589 |  | 2533.8466 |  | 0.0010224 |  | EGU |  | 181 |  |  | Excluded
United Illuminating Co. | United Illuminating Co. | Bridgeport Energy | 55042 | CC | 2003 |  | Combined-Cycle |  |  |  |  | Bridgeport | Fairfield | CT | NPCC | UTILITY | OP | 33 | 520 | 171.6 |  |  | NG | WH | 114128 | 57.064 | 0.14222 | 2263066.5833 | 2263066.5833 |  | 114128 |  | 0.050431 | [7 empty] | EGU |  | 171.6 |  |  | Excluded
Duke Energy Corp. | Duke Energy Power Services, LLC | Bridgeport Energy | 55042 | CC | 2003 |  | Combined-Cycle |  |  |  |  | Bridgeport | Fairfield | CT | NPCC | NON UTILITY | OP | 67 | 520 | 348.4 |  |  | NG | WH | 434642.3529 | 217.3212 | 0.14222 | 4735350.9412 | 4735350.9412 |  | 434642.3529 |  | 0.091787 |  | 0.25059 |  | 108916.0327 |  | 0.023001 |  | EGU | YES | 348.4 |  |  | Excluded
Wisconsin Energy Corp. | Wisvest - Connecticut, L.L.C. | Bridgeport Harbor | 568 | 2 | 2003 |  | Steam |  |  |  |  | Bridgeport | Fairfield | CT | NPCC | NON UTILITY | OP | 100 | 179.52 | 179.52 | 9912 | 4.38 | FO6 |  | 30386 | 15.193 | 0.32373 | 93863 | 93863 |  | 30386 |  | 0.32373 | [7 empty] | EGU |  | 179.52 |  |  | Excluded
Wisconsin Energy Corp. | Wisvest - Connecticut, L.L.C. | Bridgeport Harbor | 568 | 3 | 2003 | LOW NOX COAL AND AIR NOZZELS WITH SEPERATE OVERFIRE AIR | Steam |  |  |  |  | Bridgeport | Fairfield | CT | NPCC | NON UTILITY | OP | 100 | 399.5 | 399.5 | 9640 | 2.45 | BIT | FO6 | 2307199 | 1153.5995 | 0.23802 | 9693354 | 9693354 |  | 2307199 |  | 0.23802 | [7 empty] | EGU |  | 399.5 |  |  | Excluded
Waste Management, Inc. | Wheelabrator Technologies, Inc. | Bridgeport Resco | G1612 | 1 | 2003 |  | Steam |  |  |  |  | Bridgeport | Fairfield | CT | NPCC | NON UTILITY | OP | 100 | 67 | 67 |  |  | REF | GAS | 998943.0715 | 499.4715 | 0.58735 | 1700772.1973 | 1700772.1973 |  | 998943.0715 |  | 0.58735 | [7 empty] | EGU |  | 67 |  |  | Excluded
Aetna Life & Casualty Co. | Aetna Life & Casualty Co. | Capital District Energy Center | 50498 | CC | 2003 | STEAM INJECTION | Combined-Cycle |  |  |  |  | Hartford | Hartford | CT | NPCC | NON UTILITY | OP | 50 | 78.25 | 39.125 |  | 0.41 | NG | FO1 | 79160 | 39.58 | 0.16469 | 692808.5 | 692808.5 |  | 79160 |  | 0.11426 |  | 1 |  | 79160 |  | 0.11426 |  | EGU |  | 39.125 |  |  | Excluded
El Paso Corp. | Coastal Power Co. | Capital District Energy Center | 50498 | CC | 2003 | STEAM INJECTION | Combined-Cycle |  |  |  |  | Hartford | Hartford | CT | NPCC | NON UTILITY | OP | 50 | 78.25 | 39.125 |  | 0.41 | NG | FO1 | 79160 | 39.58 | 0.16469 | 692808.5 | 692808.5 |  | 79160 |  | 0.11426 |  | 0.009842 |  | 779.0926 |  | 0.0011245 |  | EGU | YES | 39.125 |  |  | Excluded
Xcel Energy, Inc. | NRG Energy, Inc. | Devon (NRG) | 544 | 11 | 2003 | WATER INJECTION (TURBINES AND CYCLONE BOILERS ONLY) | Combustion Turbine |  |  |  |  | Milford | New Haven | CT | NPCC | NON UTILITY | OP | 100 | 41.58 | 41.58 | 13001 | 1 | NG | FO2 | 2298 | 1.149 | 0.084985 | 27040 | 27040 |  | 2298 |  | 0.084985 | [7 empty] | EGU |  | 41.58 |  |  | Excluded
Xcel Energy, Inc. | NRG Energy, Inc. | Devon (NRG) | 544 | 12 | 2003 |  | Combustion Turbine |  |  |  |  | Milford | New Haven | CT | NPCC | NON UTILITY | OP | 100 | 41.58 | 41.58 |  | 0.98 | NG | FO2 | 3589 | 1.7945 | 0.085509 | 41972 | 41972 |  | 3589 |  | 0.085509 | [7 empty] | EGU |  | 41.58 |  |  | Excluded
Xcel Energy, Inc. | NRG Energy, Inc. | Devon (NRG) | 544 | 13 | 2003 |  | Combustion Turbine |  |  |  |  | Milford | New Haven | CT | NPCC | NON UTILITY | OP | 100 | 41.58 | 41.58 |  | 1 | NG | FO2 | 2517 | 1.2585 | 0.083959 | 29979 | 29979 |  | 2517 |  | 0.083959 | [7 empty] | EGU |  | 41.58 |  |  | Excluded
Xcel Energy, Inc. | NRG Energy, Inc. | Devon (NRG) | 544 | 14 | 2003 |  | Combustion Turbine |  |  |  |  | Milford | New Haven | CT | NPCC | NON UTILITY | OP | 100 | 41.58 | 41.58 |  | 0.92 | NG | FO2 | 3313 | 1.6565 | 0.084981 | 38985 | 38985 |  | 3313 |  | 0.084981 | [7 empty] | EGU |  | 41.58 |  |  | Excluded
Xcel Energy, Inc. | NRG Energy, Inc. | Devon (NRG) | 544 | 7 | 2003 |  | Dry Bottom/Tangentially-Fired |  |  |  |  | Milford | New Haven | CT | NPCC | NON UTILITY | OP | 100 | 103.5 | 103.5 | 9815 | 2.04 | NG | FO6 | 261280 | 130.64 | 0.18719 | 1395780 | 1395780 |  | 261280 |  | 0.18719 | [7 empty] | EGU |  | 103.5 |  |  | Excluded
Xcel Energy, Inc. | NRG Energy, Inc. | Devon (NRG) | 544 | 8 | 2003 |  | Dry Bottom/Tangentially-Fired |  |  |  |  | Milford | New Haven | CT | NPCC | NON UTILITY | OP | 100 | 103.5 | 103.5 | 9841 | 2.16 | NG | FO6 | 325184 | 162.592 | 0.19524 | 1665520 | 1665520 |  | 325184 |  | 0.19524 | [7 empty] | EGU |  | 103.5 |  |  | Excluded
Dexter Corp. | Dexter Corp. | Dexter Cogeneration Facility | 10567 | CC | 2003 |  | Combined-Cycle |  |  |  |  | Windsor Locks | Hartford | CT | NPCC | NON UTILITY | OP | 100 | 56 | 56 |  | 1.36 | NG | FO1 | 209260 | 104.63 | 0.14619 | 1431463 | 1431463 |  | 209260 |  | 0.14619 |  | 1 |  | 209260 |  | 0.14619 |  | EGU |  | 56 |  |  | Excluded
Ogden Corp. | Resource Recovery Systems of Connecticut, Inc. | Mid-Connecticut Facility | P7520 | 5 | 2003 |  | Steam |  |  |  |  | Hartford | Hartford | CT | NPCC | NON UTILITY | OP | 100 | 48.86 | 48.86 |  |  | REF | COL | 550763.6159 | 275.3818 | 0.57321 | 960848.9615 | 960848.9615 |  | 550763.6159 |  | 0.57321 |  | 0.25 |  | 137690.904 |  | 0.1433 |  | EGU |  | 48.86 |  |  | Excluded
Ogden Corp. | Resource Recovery Systems of Connecticut, Inc. | Mid-Connecticut Facility | P7520 | 6 | 2003 |  | Steam |  |  |  |  | Hartford | Hartford | CT | NPCC | NON UTILITY | OP | 100 | 48.86 | 48.86 |  |  | REF | COL | 550763.6159 | 275.3818 | 0.57321 | 960848.9615 | 960848.9615 |  | 550763.6159 |  | 0.57321 |  | 0.25 |  | 137690.904 |  | 0.1433 |  | EGU |  | 48.86 |  |  | Excluded
Xcel Energy, Inc. | NRG Energy, Inc. | Middletown (NRG) | 562 | 1 | 2003 |  | Dry Bottom/Front-Fired |  |  |  |  | Middletown | Middlesex | CT | NPCC | NON UTILITY | OP | 100 | 69 | 69 | 10505 |  | FO6 |  | 258675 | 129.3375 | 0.23928 | 1081050.75 | 1081050.75 |  | 258675 |  | 0.23928 | [7 empty] | EGU |  | 69 |  |  | Excluded
Xcel Energy, Inc. | NRG Energy, Inc. | Middletown (NRG) | 562 | 2 | 2003 |  | Dry Bottom/Front-Fired |  |  |  |  | Middletown | Middlesex | CT | NPCC | NON UTILITY | OP | 100 | 113.64 | 113.64 | 9698 | 2.18 | FO6 | NG | 244792 | 122.396 | 0.17637 | 1387930 | 1387930 |  | 244792 |  | 0.17637 | [7 empty] | EGU |  | 113.64 |  |  | Excluded
Xcel Energy, Inc. | NRG Energy, Inc. | Middletown (NRG) | 562 | 3 | 2003 | LOW EXCESS AIR | Wet Bottom/Cyclone |  |  |  |  | Middletown | Middlesex | CT | NPCC | NON UTILITY | OP | 100 | 239.36 | 239.36 | 8995 | 2.81 | FO6 | NG | 950129 | 475.0645 | 0.2496 | 3806630 | 3806630 |  | 950129 |  | 0.2496 | [7 empty] | EGU |  | 239.36 |  |  | Excluded
Xcel Energy, Inc. | NRG Energy, Inc. | Middletown (NRG) | 562 | 4 | 2003 | LOW EXCESS AIR:BIASED Fired (ALTERNATE BURNERS) | Dry Bottom/Tangentially-Fired |  |  |  |  | Middletown | Middlesex | CT | NPCC | NON UTILITY | OP | 100 | 414.9 | 414.9 | 10831 | 2.92 | FO6 |  | 797728 | 398.864 | 0.2175 | 3667777 | 3667777 |  | 797728 |  | 0.2175 | [7 empty] | EGU |  | 414.9 |  |  | Excluded
Xcel Energy, Inc. | NRG Energy, Inc. | Montville | 546 | 5 | 2003 |  | Dry Bottom/Tangentially-Fired |  |  |  |  | Uncasville | New London | CT | NPCC | NON UTILITY | OP | 100 | 75 | 75 | 10018 | 2.62 | FO6 | NG | 234440 | 117.22 | 0.20285 | 1155712 | 1155712 |  | 234440 |  | 0.20285 | [7 empty] | EGU |  | 75 |  |  | Excluded
Xcel Energy, Inc. | NRG Energy, Inc. | Montville | 546 | 6 | 2003 |  | Dry Bottom/Tangentially-Fired |  |  |  |  | Uncasville | New London | CT | NPCC | NON UTILITY | OP | 100 | 414.9 | 414.9 | 10945 | 2.6 | FO6 |  | 693907 | 346.9535 | 0.19595 | 3541312 | 3541312 |  | 693907 |  | 0.19595 | [7 empty] | EGU |  | 414.9 |  |  | Excluded
Wisconsin Energy Corp. | Wisvest - Connecticut, L.L.C. | New Haven Harbor | 6156 | 1 | 2003 |  | Steam |  |  |  |  | New Haven | New Haven | CT | NPCC | NON UTILITY | OP | 100 | 460.26 | 460.26 | 9373 | 1.79 | FO6 | NG | 1515494 | 757.747 | 0.18191 | 8330911 | 8330911 |  | 1515494 |  | 0.18191 | [7 empty] | EGU |  | 460.26 |  |  | Excluded
Xcel Energy, Inc. | NRG Energy, Inc. | Norwalk Harbor | 548 | 1 | 2003 | SELECTIVE NONCATALYTIC REDUCTION | Dry Bottom/Tangentially-Fired |  |  |  |  | South Norwalk | Fairfield | CT | NPCC | NON UTILITY | OP | 100 | 163.2 | 163.2 | 9625 | 2.18 | FO6 |  | 579696 | 289.848 | 0.22072 | 2626336 | 2626336 |  | 579696 |  | 0.22072 | [7 empty] | EGU |  | 163.2 |  |  | Excluded
Xcel Energy, Inc. | NRG Energy, Inc. | Norwalk Harbor | 548 | 2 | 2003 | SELECTIVE NONCATALYTIC REDUCTION | Dry Bottom/Tangentially-Fired |  |  |  |  | South Norwalk | Fairfield | CT | NPCC | NON UTILITY | OP | 100 | 163.2 | 163.2 | 9572 | 2.18 | FO6 |  | 520644 | 260.322 | 0.21743 | 2394511 | 2394511 |  | 520644 |  | 0.21743 | [7 empty] | EGU |  | 163.2 |  |  | Excluded
Pfizer Inc | Pfizer Inc | Pfizer Inc-Chemicals | 0604 | 291 | 2003 | [7 empty] | New London | CT | NPCC | NON UTILITY |  | 100 | 0 | 0 |  |  |  |  | 31920 | 15.96 | 0.38831 | 82203.4079 | 82203.4079 |  | 31920 |  | 0.38831 | [7 empty] | NON-EGU |  | 0 |  |  | Excluded
Pfizer Inc | Pfizer Inc | Pfizer Inc-Chemicals | 0604 | 41 | 2003 | [7 empty] | New London | CT | NPCC | NON UTILITY |  | 100 | 0 | 0 |  |  |  |  | 31920 | 15.96 | 0.38831 | 82203.4079 | 82203.4079 |  | 31920 |  | 0.38831 | [7 empty] | NON-EGU |  | 0 |  |  | Excluded
United Technologies | United Technologies | Pratt & Whitney | 54605 | 1 | 2003 | [6 empty] | East Hartford | Hartford | CT | NPCC | NON UTILITY | OP | 100 | 25.8 | 25.8 |  |  | NG | FO1 | [16 empty] | EGU |  | 25.8 |  |  | Excluded
United Technologies | United Technologies | Pratt & Whitney | 1509 | 172 | 2003 | [7 empty] | Hartford | CT | NPCC | NON UTILITY |  | 100 | 0 | 0 |  |  |  |  | 75585.5856 | 37.7928 | 0.69992 | 107992.2308 | 107992.2308 |  | 75585.5856 |  | 0.69992 | [7 empty] | NON-EGU |  | 0 |  |  | Excluded
United Technologies | United Technologies | Pratt & Whitney Airc | 1510 | 231 | 2003 | [7 empty] | Hartford | CT | NPCC | NON UTILITY |  | 100 | 0 | 0 |  |  |  |  | 75585.5856 | 37.7928 | 0.69992 | 107992.2308 | 107992.2308 |  | 75585.5856 |  | 0.69992 | [7 empty] | NON-EGU |  | 0 |  |  | Excluded
United Technologies | United Technologies | Pratt & Whitney Airc | 1510 | 241 | 2003 | [7 empty] | Hartford | CT | NPCC | NON UTILITY |  | 100 | 0 | 0 |  |  |  |  | 75585.5856 | 37.7928 | 0.69992 | 107992.2308 | 107992.2308 |  | 75585.5856 |  | 0.69992 | [7 empty] | NON-EGU |  | 0 |  |  | Excluded
United Technologies | United Technologies | Pratt & Whitney Airc | 1510 | 261 | 2003 | [7 empty] | Hartford | CT | NPCC | NON UTILITY |  | 100 | 0 | 0 |  |  |  |  | 75585.5856 | 37.7928 | 0.69992 | 107992.2308 | 107992.2308 |  | 75585.5856 |  | 0.69992 | [7 empty] | NON-EGU |  | 0 |  |  | Excluded
United Technologies | United Technologies | Pratt & Whitney Airc | 1510 | 271 | 2003 | [7 empty] | Hartford | CT | NPCC | NON UTILITY |  | 100 | 0 | 0 |  |  |  |  | 75585.5856 | 37.7928 | 0.69992 | 107992.2308 | 107992.2308 |  | 75585.5856 |  | 0.69992 | [7 empty] | NON-EGU |  | 0 |  |  | Excluded
United Technologies | United Technologies | Pratt & Whitney Airc | 1510 | 281 | 2003 | [7 empty] | Hartford | CT | NPCC | NON UTILITY |  | 100 | 0 | 0 |  |  |  |  | 75585.5856 | 37.7928 | 0.69992 | 107992.2308 | 107992.2308 |  | 75585.5856 |  | 0.69992 | [7 empty] | NON-EGU |  | 0 |  |  | Excluded
Simkins Industries, Inc. | Simkins Industries, Inc. | Simkins Industries Inc | 3764 | 11 | 2003 | [7 empty] | New Haven | CT | NPCC | NON UTILITY |  | 100 | 0 | 0 |  |  |  |  | 3095.2381 | 1.5476 | 0.28133 | 11002.1074 | 11002.1074 |  | 3095.2381 |  | 0.28133 | [7 empty] | NON-EGU |  | 0 |  |  | Excluded
Simkins Industries, Inc. | Simkins Industries, Inc. | Simkins Industries Inc | 3764 | 12 | 2003 | [7 empty] | New Haven | CT | NPCC | NON UTILITY |  | 100 | 0 | 0 |  |  |  |  | 3095.2381 | 1.5476 | 0.28133 | 11002.1074 | 11002.1074 |  | 3095.2381 |  | 0.28133 | [7 empty] | NON-EGU |  | 0 |  |  | Excluded
Northeast Utilities | Connecticut Light & Power | South Meadow | 563 | 11 | 2003 |  | Combustion Turbine |  |  |  |  | Not Given | Hartford | CT | NPCC | UTILITY | OP | 100 | 41.85 | 41.85 | 12517 |  | JF |  | 12279.008 | 6.1395 | 0.191 | 64288 | 64288 |  | 12279.008 |  | 0.191 |  | 0.0084282 |  | 103.4901 |  | 0.0016098 |  | EGU |  | 41.85 |  |  | Excluded
Northeast Utilities | Connecticut Light & Power | South Meadow | 563 | 12 | 2003 |  | Combustion Turbine |  |  |  |  | Not Given | Hartford | CT | NPCC | UTILITY | OP | 100 | 41.85 | 41.85 | 13293 |  | JF |  | 12279.008 | 6.1395 | 0.191 | 64288 | 64288 |  | 12279.008 |  | 0.191 |  | 0.0084282 |  | 103.4901 |  | 0.0016098 |  | EGU |  | 41.85 |  |  | Excluded
Northeast Utilities | Connecticut Light & Power | South Meadow | 563 | 13 | 2003 |  | Combustion Turbine |  |  |  |  | Not Given | Hartford | CT | NPCC | UTILITY | OP | 100 | 41.85 | 41.85 | 11871 |  | JF |  | 12279.008 | 6.1395 | 0.191 | 64288 | 64288 |  | 12279.008 |  | 0.191 |  | 0.0084282 |  | 103.4901 |  | 0.0016098 |  | EGU |  | 41.85 |  |  | Excluded
Northeast Utilities | Connecticut Light & Power | South Meadow | 563 | 14 | 2003 |  | Combustion Turbine |  |  |  |  | Not Given | Hartford | CT | NPCC | UTILITY | OP | 100 | 41.85 | 41.85 | 12837 |  | JF |  | 12279.008 | 6.1395 | 0.191 | 64288 | 64288 |  | 12279.008 |  | 0.191 |  | 0.0084282 |  | 103.4901 |  | 0.0016098 |  | EGU |  | 41.85 |  |  | Excluded
Northeast Utilities | Connecticut Light & Power | South Meadow | 563 | 15 | 2003 |  | Combustion Turbine |  |  |  |  | Not Given | Hartford | CT | NPCC | UTILITY | OP | 100 | 42.45 | 42.45 |  |  | JF |  | 12279.008 | 6.1395 | 0.191 | 64288 | 64288 |  | 12279.008 |  | 0.191 |  | 0.0084282 |  | 103.4901 |  | 0.0016098 |  | EGU |  | 42.45 |  |  | Excluded
Northeast Utilities | Connecticut Light & Power | South Meadow | 563 | 5 | 2003 |  | Steam |  |  |  |  | Not Given | Hartford | CT | NPCC | UTILITY | OP | 100 | 45 | 45 |  |  | REF | BIT | 550763.6159 | 275.3818 | 0.57321 | 960848.9615 | 960848.9615 |  | 550763.6159 |  | 0.57321 |  | 0.12597 |  | 69378.6702 |  | 0.072206 |  | EGU |  | 45 |  |  | Excluded
Northeast Utilities | Connecticut Light & Power | South Meadow | 563 | 6 | 2003 |  | Steam |  |  |  |  | Not Given | Hartford | CT | NPCC | UTILITY | OP | 100 | 45 | 45 |  |  | REF | BIT | 550763.6159 | 275.3818 | 0.57321 | 960848.9615 | 960848.9615 |  | 550763.6159 |  | 0.57321 |  | 0.12597 |  | 69378.6702 |  | 0.072206 |  | EGU |  | 45 |  |  | Excluded
Caraustar | Caraustar | Sprague Paperboard, Inc | 3102 | 11 | 2003 | [7 empty] | New London | CT | NPCC | NON UTILITY |  | 100 | 0 | 0 |  |  |  |  | 5158.4022 | 2.5792 | 0.28133 | 18335.68 | 18335.68 |  | 5158.4022 |  | 0.28133 |  | 0.026466 |  | 136.5209 |  | 0.0074456 |  | NON-EGU |  | 0 |  |  | Excluded
Caraustar | Caraustar | Sprague Paperboard, Inc | 3102 | 12 | 2003 | [7 empty] | New London | CT | NPCC | NON UTILITY |  | 100 | 0 | 0 |  |  |  |  | 5158.4022 | 2.5792 | 0.28133 | 18335.68 | 18335.68 |  | 5158.4022 |  | 0.28133 |  | 0.026466 |  | 136.5209 |  | 0.0074456 |  | NON-EGU |  | 0 |  |  | Excluded
United Technologies | United Technologies | United Technologies | 54605 | 1 | 2003 | SELECTIVE CATALYTIC REDUCTION | Combustion Turbine |  |  |  |  | East Hartford | Hartford | CT | NPCC | NON UTILITY | OP | 100 | 25.8 | 25.8 |  | 0.25 | GAS | FO1 | 19557 | 9.7785 | 0.023738 | 823855 | 823855 |  | 19557 |  | 0.023738 | [7 empty] | EGU |  | 25.8 |  |  | Excluded
Potomac Electric Power Co. | Mirant Corp | Benning | 603 | 15 | 2003 |  | Dry Bottom/Tangentially-Fired |  |  |  |  | Washington | Washington | DC | MAAC | NON UTILITY | OP | 100 | 290 | 290 | 11315 | 3.16 | FO4 | FO2 | 90830 | 45.415 | 0.21197 | 428509 | 428509 |  | 90830 |  | 0.21197 |  | 0.077797 |  | 7066.3137 |  | 0.01649 |  | EGU |  | 290 | 80 |  | Included
Potomac Electric Power Co. | Mirant Corp | Benning | 603 | 16 | 2003 |  | Dry Bottom/Tangentially-Fired |  |  |  |  | Washington | Washington | DC | MAAC | NON UTILITY | OP | 100 | 290 | 290 | 11545 | 3.83 | FO4 | FO2 | 181579 | 90.7895 | 0.25042 | 725085 | 725085 |  | 181579 |  | 0.25042 |  | 0.13164 |  | 23903.318 |  | 0.032966 |  | EGU |  | 290 | 117 |  | Included
Potomac Electric Power Co. | Mirant Corp | Buzzard Point | 604 | EAST | 2003 |  | Combustion Turbine |  |  |  |  | Washington | Washington | DC | MAAC | NON UTILITY | OP | 100 | 144 | 144 | 14828 |  | FO2 |  | 207381.704 | 103.6909 | 0.11845 | 1750857.5722 | 1750857.5722 |  | 207381.704 |  | 0.11845 |  | 0.31787 |  | 65921.1699 |  | 0.037651 |  | EGU |  | 144 |  |  | Included
Potomac Electric Power Co. | Mirant Corp | Buzzard Point | 604 | WEST | 2003 |  | Combustion Turbine |  |  |  |  | Washington | Washington | DC | MAAC | NON UTILITY | OP | 100 | 144 | 144 | 14828 |  | FO2 |  | 207381.704 | 103.6909 | 0.11845 | 1750857.5722 | 1750857.5722 |  | 207381.704 |  | 0.11845 |  | 0.31787 |  | 65921.1699 |  | 0.037651 |  | EGU |  | 144 |  |  | Included
US Government | US Government | Gsa Central Heating Plant | 0025 | 3 | 2003 | [7 empty] | Washington | DC | MAAC | NON UTILITY |  | 100 | 0 | 0 |  |  | BIT |  | 74874.2138 | 37.4371 | 0.4193 | 178571.4286 | 178571.4286 |  | 74874.2138 |  | 0.4193 |  | 0.080303 |  | 6012.5952 |  | 0.033671 |  | NON-EGU |  | 0 | 0 |  | Included
US Government | US Government | Gsa Central Heating Plant | 0025 | 4 | 2003 | [7 empty] | Washington | DC | MAAC | NON UTILITY |  | 100 | 0 | 0 |  |  | BIT |  | 74874.2138 | 37.4371 | 0.4193 | 178571.4286 | 178571.4286 |  | 74874.2138 |  | 0.4193 |  | 0.080303 |  | 6012.5952 |  | 0.033671 |  | NON-EGU |  | 0 | 0 |  | Included
US Government | US Government | Gsa Central Heating Plant | 0025 | 5 | 2003 | [7 empty] | Washington | DC | MAAC | NON UTILITY |  | 100 | 0 | 0 |  |  |  |  | 130890.3134 | 65.4452 | 0.5 | 261780.6268 | 261780.6268 |  | 130890.3134 |  | 0.5 |  | 0.11772 |  | 15408.5838 |  | 0.058861 |  | NON-EGU |  | 0 | 0 |  | Included
US Government | US Government | Gsa Central Heating Plant | 0025 | 6 | 2003 | [7 empty] | Washington | DC | MAAC | NON UTILITY |  | 100 | 0 | 0 |  |  |  |  | 130890.3134 | 65.4452 | 0.5 | 261780.6268 | 261780.6268 |  | 130890.3134 |  | 0.5 |  | 0.11772 |  | 15408.5838 |  | 0.058861 |  | NON-EGU |  | 0 | 0 |  | Included
US Government | US Government | Gsa West Heating Plant | 0024 | 3 | 2003 | [7 empty] | Washington | DC | MAAC | NON UTILITY |  | 100 | 0 | 0 |  |  |  |  | 130890.3134 | 65.4452 | 0.5 | 261780.6268 | 261780.6268 |  | 130890.3134 |  | 0.5 |  | 0.11772 |  | 15408.5838 |  | 0.058861 |  | NON-EGU |  | 0 | 13 |  | Included
US Government | US Government | Gsa West Heating Plant | 0024 | 5 | 2003 | [7 empty] | Washington | DC | MAAC | NON UTILITY |  | 100 | 0 | 0 |  |  |  |  | 130890.3134 | 65.4452 | 0.5 | 261780.6268 | 261780.6268 |  | 130890.3134 |  | 0.5 |  | 0.11772 |  | 15408.5838 |  | 0.058861 |  | NON-EGU |  | 0 | 12 |  | Included
US Government | US Government | Gsa West Heating Plant | 0024 | 0052 | 2003 | [7 empty] | Washington | DC | MAAC | NON UTILITY |  | 100 | 0 | 0 |  |  |  |  | 130890.3134 | 65.4452 | 0.5 | 261780.6268 | 261780.6268 |  | 130890.3134 |  | 0.5 |  | 0.11772 |  | 15408.5838 |  | 0.058861 |  | NON-EGU |  |  |  |  | Included
Conectiv | Conectiv | Christiana | 591 | 11 | 2003 |  | Combustion Turbine |  |  |  |  | Not Given | New Castle | DE | MAAC | NON UTILITY | OP | 100 | 26.64 | 26.64 | 13848 | 0 | FO2 |  | 1695.6845 | 0.84784 | 0.13491 | 12569 | 12569 |  | 1695.6845 |  | 0.13491 |  | 0.00023825 |  | 0.40399 |  | 3.2142e-05 |  | EGU |  | 26.64 | 5 |  | Included
Conectiv | Conectiv | Christiana | 591 | 14 | 2003 |  | Combustion Turbine |  |  |  |  | Not Given | New Castle | DE | MAAC | NON UTILITY | OP | 100 | 26.64 | 26.64 | 13848 | 0 | FO2 |  | 4640.3662 | 2.3202 | 0.13491 | 34396 | 34396 |  | 4640.3662 |  | 0.13491 |  | 0.00065198 |  | 3.0254 |  | 8.7958e-05 |  | EGU |  | 26.64 | 5 |  | Included
Saudi Refining, Inc. | Saudi Refining, Inc. | Delaware City [Motiva] | 592 | IGCC1 | 2003 |  | IGCC |  |  |  |  | Delaware City | New Castle | DE | MAAC | NON UTILITY | OP | 32.5 | 113.7538 | 36.97 |  |  | PC | KER | 550763.6159 | 275.3818 | 0.57321 | 960848.9615 | 960848.9615 |  | 550763.6159 |  | 0.57321 |  | 0.018213 |  | 10031.0086 |  | 0.01044 |  | EGU |  | 36.97 | 99.6125 |  | Included
Texaco, Inc. | Texaco, Inc. | Delaware City [Motiva] | 592 | IGCC1 | 2003 |  | IGCC |  |  |  |  | Delaware City | New Castle | DE | MAAC | NON UTILITY | OP | 32.5 | 113.75 | 36.9688 |  |  | PC | KER | 550763.6159 | 275.3818 | 0.57321 | 960848.9615 | 960848.9615 |  | 550763.6159 |  | 0.57321 |  | 0.17853 |  | 98329.7063 |  | 0.10234 |  | EGU |  | 36.9688 | 99.6125 |  | Included
Royal Dutch Petroleum Co. | Royal Dutch Petroleum Co. | Delaware City [Motiva] | 592 | IGCC1 | 2003 |  | IGCC |  |  |  |  | Delaware City | New Castle | DE | MAAC | NON UTILITY | OP | 35 | 100 | 35 |  |  | PC | KER | 550763.6159 | 275.3818 | 0.57321 | 960848.9615 | 960848.9615 |  | 550763.6159 |  | 0.57321 |  | 0.5 |  | 275381.808 |  | 0.2866 |  | EGU | YES | 35 | 107.275 |  | Included
Saudi Refining, Inc. | Saudi Refining, Inc. | Delaware City [Motiva] | 592 | IGCC2 | 2003 |  | IGCC |  |  |  |  | Delaware City | New Castle | DE | MAAC | NON UTILITY | OP | 32.5 | 116.4923 | 37.86 |  |  | PC | KER | 550763.6159 | 275.3818 | 0.57321 | 960848.9615 | 960848.9615 |  | 550763.6159 |  | 0.57321 |  | 0.018213 |  | 10031.0086 |  | 0.01044 |  | EGU |  | 37.86 | 99.6125 |  | Included
Texaco, Inc. | Texaco, Inc. | Delaware City [Motiva] | 592 | IGCC2 | 2003 |  | IGCC |  |  |  |  | Delaware City | New Castle | DE | MAAC | NON UTILITY | OP | 32.5 | 116.5 | 37.8625 |  |  | PC | KER | 550763.6159 | 275.3818 | 0.57321 | 960848.9615 | 960848.9615 |  | 550763.6159 |  | 0.57321 |  | 0.17853 |  | 98329.7063 |  | 0.10234 |  | EGU |  | 37.8625 | 99.6125 |  | Included
Royal Dutch Petroleum Co. | Royal Dutch Petroleum Co. | Delaware City [Motiva] | 592 | IGCC2 | 2003 |  | IGCC |  |  |  |  | Delaware City | New Castle | DE | MAAC | NON UTILITY | OP | 35 | 100 | 35 |  |  | PC | KER | 550763.6159 | 275.3818 | 0.57321 | 960848.9615 | 960848.9615 |  | 550763.6159 |  | 0.57321 |  | 0.5 |  | 275381.808 |  | 0.2866 |  | EGU | YES | 35 | 107.275 |  | Included
Conectiv | Conectiv | Edge Moor | 593 | 3 | 2003 | SELECTIVE NONCATALYTIC REDUCTION | Dry Bottom/Tangentially-Fired |  |  |  |  | Wilmington | New Castle | DE | MAAC | NON UTILITY | OP | 100 | 75 | 75 | 10342 | 4.27 | BIT | FO6 | 901488 | 450.744 | 0.29536 | 3052142 | 3052142 |  | 901488 |  | 0.29536 |  | 0.057853 |  | 52154.1558 |  | 0.017088 |  | EGU |  | 75 | 234 |  | Included
Conectiv | Conectiv | Edge Moor | 593 | 4 | 2003 |  | Dry Bottom/Tangentially-Fired |  |  |  |  | Wilmington | New Castle | DE | MAAC | NON UTILITY | OP | 100 | 176.8 | 176.8 | 9754 | 2.21 | BIT | NG | 883767 | 441.8835 | 0.18844 | 4690000 | 4690000 |  | 883767 |  | 0.18844 |  | 0.088899 |  | 78566.039 |  | 0.016752 |  | EGU |  | 176.8 | 401 |  | Included
Conectiv | Conectiv | Edge Moor | 593 | 5 | 2003 |  | Dry Bottom/Opposed-Fired |  |  |  |  | Wilmington | New Castle | DE | MAAC | NON UTILITY | OP | 100 | 446.4 | 446.4 | 9146 | 2.96 | FO6 | NG | 303973 | 151.9865 | 0.29452 | 1032099 | 1032099 |  | 303973 |  | 0.29452 |  | 0.019563 |  | 5946.7626 |  | 0.0057618 |  | EGU |  | 446.4 | 602 |  | Included
Conectiv | Conectiv | Hay Road | 7153 | CC1 | 2003 |  | Combined-Cycle |  |  |  |  | Wilmington | New Castle | DE | MAAC | NON UTILITY | OP | 100 | 541 | 541 | 7782 | 0.87 | NG | KER | 267665 | 133.8325 | 0.063174 | 4236933 | 4236933 |  | 267665 |  | 0.063174 |  | 0.080311 |  | 21496.4833 |  | 0.0050736 |  | EGU |  | 541 | 626 |  | Included
Conectiv | Conectiv | Indian River (DPLC) | 594 | 1 | 2003 |  | Dry Bottom/Front-Fired |  |  |  |  | Millsboro | Sussex | DE | MAAC | UTILITY | OP | 100 | 81.6 | 81.6 | 9889 | 5.2 | BIT | FO6 | 979048 | 489.524 | 0.40476 | 2418838 | 2418838 |  | 979048 |  | 0.40476 |  | 0.045849 |  | 44888.4906 |  | 0.018558 |  | EGU |  | 81.6 | 187 |  | Included
Conectiv | Conectiv | Indian River (DPLC) | 594 | 2 | 2003 | LOW NOX BURNERS WITH OVERFIRE AIR FOR WALL-FIRED BOILERS | Dry Bottom/Front-Fired |  |  |  |  | Millsboro | Sussex | DE | MAAC | UTILITY | OP | 100 | 81.6 | 81.6 | 10061 | 4.76 | BIT | FO6 | 877483 | 438.7415 | 0.36423 | 2409144 | 2409144 |  | 877483 |  | 0.36423 |  | 0.045665 |  | 40070.5871 |  | 0.016633 |  | EGU |  | 81.6 | 194 |  | Included
Conectiv | Conectiv | Indian River (DPLC) | 594 | 3 | 2003 |  | Dry Bottom/Front-Fired |  |  |  |  | Millsboro | Sussex | DE | MAAC | UTILITY | OP | 100 | 176.8 | 176.8 | 9240 | 2.87 | BIT | FO6 | 1036074 | 518.037 | 0.30917 | 3351199 | 3351199 |  | 1036074 |  | 0.30917 |  | 0.063522 |  | 65813.5364 |  | 0.019639 |  | EGU |  | 176.8 | 369 |  | Included
Conectiv | Conectiv | Indian River (DPLC) | 594 | 4 | 2003 |  | Dry Bottom/Opposed-Fired |  |  |  |  | Millsboro | Sussex | DE | MAAC | UTILITY | OP | 100 | 442.4 | 442.4 | 10289 | 3.93 | BIT | FO2 | 2367951 | 1183.9755 | 0.33332 | 7104146 | 7104146 |  | 2367951 |  | 0.33332 |  | 0.13466 |  | 318866.4482 |  | 0.044885 |  | EGU |  | 442.4 | 729 |  | Included
Kraft Foods Inc. | Kraft Foods Inc. | Kraft Foods | 7 | 1 | 2003 | [7 empty] | Kent | DE | MAAC | NON UTILITY | OP | 100 |  | 0 | [20 empty] | NON-EGU |  | 0 | 0 |  | Included
Kraft Foods Inc. | Kraft Foods Inc. | Kraft Foods |  |  | 2003 | [7 empty] | Kent | DE | MAAC | NON UTILITY | OP | 100 |  | 0 | [20 empty] | NON-EGU |  | 0 |  |  | Included
Dover Electric Dept. | Dover Electric Dept. | McKee Run | 599 | 3 | 2003 | LOW NOX BURNERS WITHOUT OVERFIRE AIR FOR WALL-FIRED BOILERS | Dry Bottom/Front-Fired |  |  |  |  | Dover | Kent | DE | MAAC | UTILITY | OP | 100 | 113.6 | 113.6 | 11156 | 4.46 | FO6 | NG | 368340 | 184.17 | 0.34804 | 1058340 | 1058340 |  | 368340 |  | 0.34804 |  | 0.92362 |  | 340207.6313 |  | 0.32145 |  | EGU |  | 113.6 | 119 |  | Included
Motiva Enterprises | Motiva Enterprises | Star Enterprise, Delaware City Plant | 16 | 2 | 2003 | [7 empty] | New Castle | DE | MAAC | NON UTILITY |  | 100 | 0 | 0 |  |  |  |  | 1174500 | 587.25 | 0.61767 | 1901515.1515 | 1901515.1515 |  | 1174500 |  | 0.61767 | [7 empty] | NON-EGU |  | 0 | 102 |  | Included
Motiva Enterprises | Motiva Enterprises | Star Enterprise, Delaware City Plant | 16 | 12 | 2003 | [7 empty] | New Castle | DE | MAAC | NON UTILITY |  | 100 | 0 | 0 |  |  |  |  | 1174500 | 587.25 | 0.61767 | 1901515.1515 | 1901515.1515 |  | 1174500 |  | 0.61767 | [7 empty] | NON-EGU |  | 0 | 118 |  | Included
Motiva Enterprises | Motiva Enterprises | Star Enterprise, Delaware City Plant | 0016 | 0021 | 2003 | [7 empty] | New Castle | DE | MAAC | NON UTILITY |  | 100 | 0 | 0 |  |  | BIT |  | 1174500 | 587.25 | 0.61767 | 1901515.1515 | 1901515.1515 |  | 1174500 |  | 0.61767 | [7 empty] | NON-EGU |  | 0 |  |  | Included
Motiva Enterprises | Motiva Enterprises | Star Enterprise, Delaware City Plant | 0016 | 0121 | 2003 | [7 empty] | New Castle | DE | MAAC | NON UTILITY |  | 100 | 0 | 0 |  |  |  |  | 1194162.6409 | 597.0813 | 0.22452 | 5318825.9109 | 5318825.9109 |  | 1194162.6409 |  | 0.22452 | [7 empty] | NON-EGU |  | 0 |  |  | Included
Motiva Enterprises | Motiva Enterprises | Star Enterprise, Delaware City Plant | 0016 | 0122 | 2003 | [7 empty] | New Castle | DE | MAAC | NON UTILITY |  | 100 | 0 | 0 |  |  |  |  | 1194162.6409 | 597.0813 | 0.22452 | 5318825.9109 | 5318825.9109 |  | 1194162.6409 |  | 0.22452 | [7 empty] | NON-EGU |  | 0 |  |  | Included
Motiva Enterprises | Motiva Enterprises | Star Enterprise, Delaware City Plant | 0016 | 0123 | 2003 | [7 empty] | New Castle | DE | MAAC | NON UTILITY |  | 100 | 0 | 0 |  |  |  |  | 1194162.6409 | 597.0813 | 0.22452 | 5318825.9109 | 5318825.9109 |  | 1194162.6409 |  | 0.22452 | [7 empty] | NON-EGU |  | 0 |  |  | Included
Dover Electric Dept. | Dover Electric Dept. | Van Sant | 7295 | 1 | 2003 |  | Combustion Turbine |  |  |  |  | Dover | Kent | DE | MAAC | UTILITY | OP | 100 | 34.28 | 34.28 | 11500 | 2.16 | FO2 | NG | 16366 | 8.183 | 0.18701 | 87516 | 87516 |  | 16366 |  | 0.18701 |  | 0.076376 |  | 1249.9711 |  | 0.014283 |  | EGU |  | 34.28 | 7 |  | Included
Southern Company | Georgia Power Co. | Arkwright | 699 | 3 | 2004 |  | Dry Bottom/Front-Fired |  |  |  |  | Macon | Bibb | GA | SERC | UTILITY | OP | 100 | 40.25 | 40.25 | 12607 | 8.58 | BIT | NG | 955653 | 477.8265 | 0.75454 | 1266535 | 0 | 0 | 0 | 0 | 0 | 0 | [6 empty] | EGU |  | 40.25 |  | Excluded | Excluded
Southern Company | Georgia Power Co. | Arkwright | 699 | 4 | 2004 |  | Dry Bottom/Front-Fired |  |  |  |  | Macon | Bibb | GA | SERC | UTILITY | OP | 100 | 49 | 49 | 13207 | 8.44 | BIT | NG | 911962 | 455.981 | 0.74666 | 1221384 | 0 | 0 | 0 | 0 | 0 | 0 | [6 empty] | EGU |  | 49 |  | Excluded | Excluded
Southern Company | Georgia Power Co. | Arkwright | 699 | ST1 | 2004 |  | Steam |  |  |  |  | Macon | Bibb | GA | SERC | UTILITY | OP | 100 | 46 | 46 | 13549 | 7.18 | BIT | NG | 491431 | 245.7155 | 0.67444 | 728652 | 0 | 0 | 0 | 0 | 0 | 0 | [6 empty] | EGU |  | 46 |  | Excluded | Excluded
Southern Company | Georgia Power Co. | Arkwright | 699 | ST2 | 2004 |  | Steam |  |  |  |  | Macon | Bibb | GA | SERC | UTILITY | OP | 100 | 46 | 46 | 13487 | 7.17 | BIT | NG | 478856 | 239.428 | 0.67491 | 709509 | 0 | 0 | 0 | 0 | 0 | 0 | [6 empty] | EGU |  | 46 |  | Excluded | Excluded
Southern Company | Georgia Power Co. | Atkinson | 700 | 3 | 2004 |  | Steam |  |  |  |  | Smyrna | Cobb | GA | SERC | UTILITY | OP | 100 | 63 | 63 | 13002 | 3.06 | NG | FO2 | 128479 | 64.2395 | 0.23001 | 558586 | 0 | 0 | 0 | 0 | 0 | 0 | [6 empty] | EGU |  | 63 |  | Excluded | Excluded
Southern Company | Georgia Power Co. | Atkinson | 700 | 4 | 2004 |  | Steam |  |  |  |  | Smyrna | Cobb | GA | SERC | UTILITY | OP | 100 | 75 | 75 | 12960 | 2.98 | NG | FO2 | 122805 | 61.4025 | 0.217 | 565921 | 0 | 0 | 0 | 0 | 0 | 0 | [6 empty] | EGU |  | 75 |  | Excluded | Excluded
Southern Company | Georgia Power Co. | Atkinson | 700 | 5A | 2004 |  | Combustion Turbine |  |  |  |  | Smyrna | Cobb | GA | SERC | UTILITY | OP | 100 | 41.85 | 41.85 | 13034 |  | FO2 | NG | 13296.38 | 6.6482 | 0.17134 | 77601.834 | 0 | 0 | 0 | 0 | 0 | 0 | [6 empty] | EGU |  | 41.85 |  | Excluded | Excluded
Southern Company | Georgia Power Co. | Atkinson | 700 | 5B | 2004 |  | Combustion Turbine |  |  |  |  | Smyrna | Cobb | GA | SERC | UTILITY | OP | 100 | 41.85 | 41.85 | 13034 |  | FO2 | NG | 13296.38 | 6.6482 | 0.17134 | 77601.834 | 0 | 0 | 0 | 0 | 0 | 0 | [6 empty] | EGU |  | 41.85 |  | Excluded | Excluded
Southern Company | Georgia Power Co. | Atkinson | 700 | ST2 | 2004 |  | Steam |  |  |  |  | Smyrna | Cobb | GA | SERC | UTILITY | OP | 100 | 60 | 60 | 15318 | 2.21 | NG | FO2 | 45325 | 22.6625 | 0.137 | 330835 | 0 | 0 | 0 | 0 | 0 | 0 | [6 empty] | EGU |  | 60 |  | Excluded | Excluded
Abitibi-Consolidated | Abitibi-Consolidated | Augusta Newsprint Co | 0062 | 31 | 2004 | [7 empty] | Richmond | GA | SERC | NON UTILITY |  | 100 | 0 | 0 |  |  |  |  | 581706.1782 | 290.8531 | 0.33498 | 1736559.1398 | 0 | 0 | 0 | 0 | 0 | 0 | 0 |  | 0 |  | 0 |  | NON-EGU |  | 0 |  | Excluded | Excluded
Caraustar | Caraustar | Austell Box Board | 0022 | 11 | 2004 | [7 empty] | Cobb | GA | SERC | NON UTILITY |  | 100 | 0 | 0 |  |  | BIT |  | 497789.548 | 248.8948 | 0.28133 | 1769406.3927 | 0 | 0 | 0 | 0 | 0 | 0 | 0 |  | 0 |  | 0 |  | NON-EGU |  | 0 |  | Excluded | Excluded
Caraustar | Caraustar | Austell Box Board | 0022 | 12 | 2004 | [7 empty] | Cobb | GA | SERC | NON UTILITY |  | 100 | 0 | 0 |  |  |  |  | 497789.548 | 248.8948 | 0.28133 | 1769406.3927 | 0 | 0 | 0 | 0 | 0 | 0 | 0 |  | 0 |  | 0 |  | NON-EGU |  | 0 |  | Excluded | Excluded
Caraustar | Caraustar | Austell Box Board | 0022 | 13 | 2004 | [7 empty] | Cobb | GA | SERC | NON UTILITY |  | 100 | 0 | 0 |  |  |  |  | 497789.548 | 248.8948 | 0.28133 | 1769406.3927 | 0 | 0 | 0 | 0 | 0 | 0 | 0 |  | 0 |  | 0 |  | NON-EGU |  | 0 |  | Excluded | Excluded
Lafarge Group | Lafarge Group | Blue Circle Cement | 0401 | 22 | 2004 | [7 empty] | Fulton | GA | SERC | NON UTILITY |  | 100 | 0 | 0 |  |  |  |  | 1596053.0303 | 798.0265 | 0.5 | 3192106.0606 | 0 | 0 | 0 | 0 | 0 | 0 | 0 |  | 0 |  | 0 |  | NON-EGU |  | 0 |  | Excluded | Excluded
Lafarge Group | Lafarge Group | Blue Circle Cement | 0401 | 41 | 2004 | [7 empty] | Fulton | GA | SERC | NON UTILITY |  | 100 | 0 | 0 |  |  | BIT |  | 1596053.0303 | 798.0265 | 0.5 | 3192106.0606 | 0 | 0 | 0 | 0 | 0 | 0 | 0 |  | 0 |  | 0 |  | NON-EGU |  | 0 |  | Excluded | Excluded
Lafarge Group | Lafarge Group | Blue Circle Cement | 0401 | 42 | 2004 | [7 empty] | Fulton | GA | SERC | NON UTILITY |  | 100 | 0 | 0 |  |  |  |  | 1596053.0303 | 798.0265 | 0.5 | 3192106.0606 | 0 | 0 | 0 | 0 | 0 | 0 | 0 |  | 0 |  | 0 |  | NON-EGU |  | 0 |  | Excluded | Excluded
Lafarge Group | Lafarge Group | Blue Circle Cement | 0401 | 43 | 2004 | [7 empty] | Fulton | GA | SERC | NON UTILITY |  | 100 | 0 | 0 |  |  |  |  | 1596053.0303 | 798.0265 | 0.5 | 3192106.0606 | 0 | 0 | 0 | 0 | 0 | 0 | 0 |  | 0 |  | 0 |  | NON-EGU |  | 0 |  | Excluded | Excluded
Lafarge Group | Lafarge Group | Blue Circle Cement | 0401 | 51 | 2004 | [7 empty] | Fulton | GA | SERC | NON UTILITY |  | 100 | 0 | 0 |  |  | BIT |  | 1596053.0303 | 798.0265 | 0.5 | 3192106.0606 | 0 | 0 | 0 | 0 | 0 | 0 | 0 |  | 0 |  | 0 |  | NON-EGU |  | 0 |  | Excluded | Excluded
Lafarge Group | Lafarge Group | Blue Circle Cement | 0401 | 52 | 2004 | [7 empty] | Fulton | GA | SERC | NON UTILITY |  | 100 | 0 | 0 |  |  |  |  | 1596053.0303 | 798.0265 | 0.5 | 3192106.0606 | 0 | 0 | 0 | 0 | 0 | 0 | 0 |  | 0 |  | 0 |  | NON-EGU |  | 0 |  | Excluded | Excluded
Lafarge Group | Lafarge Group | Blue Circle Cement | 0401 | 53 | 2004 | [7 empty] | Fulton | GA | SERC | NON UTILITY |  | 100 | 0 | 0 |  |  |  |  | 1596053.0303 | 798.0265 | 0.5 | 3192106.0606 | 0 | 0 | 0 | 0 | 0 | 0 | 0 |  | 0 |  | 0 |  | NON-EGU |  | 0 |  | Excluded | Excluded
Southern Company | Georgia Power Co. | Bowen | 703 | 1 | 2004 | LOW NOX COAL AND AIR NOZZELS WITH SEPERATE OVERFIRE AIR | Steam |  |  |  | 2001 | Taylorsville | Bartow | GA | SERC | UTILITY | OP | 100 | 805.8 | 805.8 | 9625 | 3.68 | BIT |  | 8190181 | 4095.0905 | 0.41074 | 19939863 | 0 | 0 | 0 | 0 | 0 | 0 | [6 empty] | EGU |  | 805.8 |  | Excluded | Excluded
Southern Company | Georgia Power Co. | Bowen | 703 | 2 | 2004 | LOW NOX COAL AND AIR NOZZELS WITH SEPERATE OVERFIRE AIR | Steam |  |  |  | 2001 | Taylorsville | Bartow | GA | SERC | UTILITY | OP | 100 | 788.8 | 788.8 | 9514 | 3.58 | BIT |  | 8470967 | 4235.4835 | 0.40938 | 20692366 | 0 | 0 | 0 | 0 | 0 | 0 | [6 empty] | EGU |  | 788.8 |  | Excluded | Excluded
Southern Company | Georgia Power Co. | Bowen | 703 | 3 | 2004 | LOW NOX COAL AND AIR NOZZELS WITH SEPERATE OVERFIRE AIR | Steam |  |  |  | 2003 | Taylorsville | Bartow | GA | SERC | UTILITY | OP | 100 | 952 | 952 | 9449 | 3.83 | BIT |  | 11407386 | 5703.693 | 0.42217 | 27020974 | 0 | 0 | 0 | 0 | 0 | 0 | [6 empty] | EGU |  | 952 |  | Excluded | Excluded
Southern Company | Georgia Power Co. | Bowen | 703 | 4 | 2004 | LOW NOX COAL AND AIR NOZZELS WITH SEPERATE OVERFIRE AIR | Steam |  |  |  | 2003 | Taylorsville | Bartow | GA | SERC | UTILITY | OP | 100 | 952 | 952 | 9432 | 4.25 | BIT |  | 13123603 | 6561.8015 | 0.42424 | 30934699 | 0 | 0 | 0 | 0 | 0 | 0 | [6 empty] | EGU |  | 952 |  | Excluded | Excluded
Southern Company | Georgia Power Co. | Bowen | 703 | 6 | 2004 |  | Combustion Turbine |  |  |  |  | Taylorsville | Bartow | GA | SERC | UTILITY | OP | 100 | 41.85 | 41.85 | 14916 |  | FO2 |  | 13296.38 | 6.6482 | 0.17134 | 77601.834 | 0 | 0 | 0 | 0 | 0 | 0 | [6 empty] | EGU |  | 41.85 |  | Excluded | Excluded
Southern Company | Georgia Power Co. | Brunswick Pulp & Paper Co. (Georgia Pacific) | G0561 | GEN4 | 2004 |  | Steam |  |  |  |  | Brunswick | Glynn | GA | SERC | NON UTILITY | OP | 100 | 49.4 | 49.4 |  |  | WD | FO1 | 550763.6159 | 275.3818 | 0.57321 | 960848.9615 | 0 | 0 | 0 | 0 | 0 | 0 |  | 0 |  | 0 |  | 0 | EGU |  | 49.4 |  | Excluded | Excluded
El Paso Corp. | Sonat Power, Inc. | Cataula | A7966 | GT1 | 2004 |  | Combustion Turbine |  |  |  |  | Cataula | Harris | GA | SERC | NON UTILITY | PL | 100 | 170 | 170 |  |  | NG |  | 114128 | 57.064 | 0.050431 | 2263066.5833 | 0 | 0 | 0 | 0 | 0 | 0 | 0 | 0 | 0 | 0 | 0 | 0 | EGU |  | 170 |  | Excluded | Excluded
El Paso Corp. | Sonat Power, Inc. | Cataula | A7966 | GT2 | 2004 |  | Combustion Turbine |  |  |  |  | Cataula | Harris | GA | SERC | NON UTILITY | PL | 100 | 170 | 170 |  |  | NG |  | 114128 | 57.064 | 0.050431 | 2263066.5833 | 0 | 0 | 0 | 0 | 0 | 0 | 0 | 0 | 0 | 0 | 0 | 0 | EGU |  | 170 |  | Excluded | Excluded
El Paso Corp. | Sonat Power, Inc. | Cataula | A7966 | GT3 | 2004 |  | Combustion Turbine |  |  |  |  | Cataula | Harris | GA | SERC | NON UTILITY | PL | 100 | 170 | 170 |  |  | NG |  | 114128 | 57.064 | 0.050431 | 2263066.5833 | 0 | 0 | 0 | 0 | 0 | 0 | 0 | 0 | 0 | 0 | 0 | 0 | EGU |  | 170 |  | Excluded | Excluded
El Paso Corp. | Sonat Power, Inc. | Cataula | A7966 | GT4 | 2004 |  | Combustion Turbine |  |  |  |  | Cataula | Harris | GA | SERC | NON UTILITY | PL | 100 | 170 | 170 |  |  | NG |  | 114128 | 57.064 | 0.050431 | 2263066.5833 | 0 | 0 | 0 | 0 | 0 | 0 | 0 | 0 | 0 | 0 | 0 | 0 | EGU |  | 170 |  | Excluded | Excluded
Georgia Pacific Corp. | Georgia Pacific Corp. | Cedar Springs | G0568 | GEN1 | 2004 |  | Steam |  |  |  |  | Cedar Springs | Early | GA | SERC | NON UTILITY | OP | 100 | 50 | 50 |  |  | WD | COL | 550763.6159 | 275.3818 | 0.57321 | 960848.9615 | 0 | 0 | 0 | 0 | 0 | 0 |  | 0 |  | 0 |  | 0 | EGU |  | 50 |  | Excluded | Excluded
Georgia Pacific Corp. | Georgia Pacific Corp. | Cedar Springs | G0568 | GEN2 | 2004 |  | Steam |  |  |  |  | Cedar Springs | Early | GA | SERC | NON UTILITY | OP | 100 | 51 | 51 |  |  | WD | COL | 998943.0715 | 499.4715 | 0.58735 | 1700772.1973 | 0 | 0 | 0 | 0 | 0 | 0 |  | 0 |  | 0 |  | 0 | EGU |  | 51 |  | Excluded | Excluded
Southern Company | Georgia Power Co. | Dahlberg | 7709 | 1 | 2004 | WATER INJECTION (TURBINES AND CYCLONE BOILERS ONLY) | Combustion Turbine |  |  |  |  | Center | Jackson | GA | SERC | UTILITY | OP | 100 | 80 | 80 |  |  | NG | FO2 | 48410.7972 | 24.2054 | 0.062225 | 777992.5414 | 0 | 0 | 0 | 0 | 0 | 0 | [6 empty] | EGU |  | 80 |  | Excluded | Excluded
Southern Company | Georgia Power Co. | Dahlberg | 7709 | 2 | 2004 | WATER INJECTION (TURBINES AND CYCLONE BOILERS ONLY) | Combustion Turbine |  |  |  |  | Center | Jackson | GA | SERC | UTILITY | OP | 100 | 80 | 80 |  |  | NG | FO2 | 48410.7972 | 24.2054 | 0.062225 | 777992.5414 | 0 | 0 | 0 | 0 | 0 | 0 | [6 empty] | EGU |  | 80 |  | Excluded | Excluded
Southern Company | Georgia Power Co. | Dahlberg | 7709 | 3 | 2004 | WATER INJECTION (TURBINES AND CYCLONE BOILERS ONLY) | Combustion Turbine |  |  |  |  | Center | Jackson | GA | SERC | UTILITY | OP | 100 | 80 | 80 |  |  | NG | FO2 | 48410.7972 | 24.2054 | 0.062225 | 777992.5414 | 0 | 0 | 0 | 0 | 0 | 0 | [6 empty] | EGU |  | 80 |  | Excluded | Excluded
Southern Company | Georgia Power Co. | Dahlberg | 7709 | 4 | 2004 | WATER INJECTION (TURBINES AND CYCLONE BOILERS ONLY) | Combustion Turbine |  |  |  |  | Center | Jackson | GA | SERC | UTILITY | OP | 100 | 80 | 80 |  |  | NG | FO2 | 48410.7972 | 24.2054 | 0.062225 | 777992.5414 | 0 | 0 | 0 | 0 | 0 | 0 | [6 empty] | EGU |  | 80 |  | Excluded | Excluded
Southern Company | Georgia Power Co. | Dahlberg | 7709 | 5 | 2004 | WATER INJECTION (TURBINES AND CYCLONE BOILERS ONLY) | Combustion Turbine |  |  |  |  | Center | Jackson | GA | SERC | UTILITY | OP | 100 | 80 | 80 |  |  | NG | FO2 | 48410.7972 | 24.2054 | 0.062225 | 777992.5414 | 0 | 0 | 0 | 0 | 0 | 0 | [6 empty] | EGU |  | 80 |  | Excluded | Excluded
Southern Company | Georgia Power Co. | Dahlberg | 7709 | 6 | 2004 | WATER INJECTION (TURBINES AND CYCLONE BOILERS ONLY) | Combustion Turbine |  |  |  |  | Center | Jackson | GA | SERC | UTILITY | OP | 100 | 80 | 80 |  |  | NG | FO2 | 48410.7972 | 24.2054 | 0.062225 | 777992.5414 | 0 | 0 | 0 | 0 | 0 | 0 | [6 empty] | EGU |  | 80 |  | Excluded | Excluded
Southern Company | Georgia Power Co. | Dahlberg | 7709 | 7 | 2004 |  | Combustion Turbine |  |  |  |  | Center | Jackson | GA | SERC | UTILITY | OP | 100 | 80 | 80 |  |  | NG | FO2 | 69158.2816 | 34.5791 | 0.088893 | 777992.5414 | 0 | 0 | 0 | 0 | 0 | 0 | [6 empty] | EGU |  | 80 |  | Excluded | Excluded
Southern Company | Georgia Power Co. | Dahlberg | 7709 | 8 | 2004 |  | Combustion Turbine |  |  |  |  | Center | Jackson | GA | SERC | UTILITY | OP | 100 | 80 | 80 |  |  | NG | FO2 | 69158.2816 | 34.5791 | 0.088893 | 777992.5414 | 0 | 0 | 0 | 0 | 0 | 0 | [6 empty] | EGU |  | 80 |  | Excluded | Excluded
Enron Corp. | Enron North America Corp. | Doyle Plant | E3819 | GT1 | 2004 |  | Combustion Turbine |  |  |  |  | Not Given | Walton | GA | SERC | NON UTILITY | OP | 100 | 80 | 80 |  |  | NG |  | 69158.2816 | 34.5791 | 0.088893 | 777992.5414 | 0 | 0 | 0 | 0 | 0 | 0 | 0 | 0 | 0 | 0 | 0 | 0 | EGU |  | 80 |  | Excluded | Excluded
Enron Corp. | Enron North America Corp. | Doyle Plant | E3819 | GT2 | 2004 |  | Combustion Turbine |  |  |  |  | Not Given | Walton | GA | SERC | NON UTILITY | OP | 100 | 80 | 80 |  |  | NG |  | 69158.2816 | 34.5791 | 0.088893 | 777992.5414 | 0 | 0 | 0 | 0 | 0 | 0 | 0 | 0 | 0 | 0 | 0 | 0 | EGU |  | 80 |  | Excluded | Excluded
Enron Corp. | Enron North America Corp. | Doyle Plant | E3819 | GT3 | 2004 |  | Combustion Turbine |  |  |  |  | Not Given | Walton | GA | SERC | NON UTILITY | OP | 100 | 70 | 70 |  |  | NG |  | 69158.2816 | 34.5791 | 0.088893 | 777992.5414 | 0 | 0 | 0 | 0 | 0 | 0 | 0 | 0 | 0 | 0 | 0 | 0 | EGU |  | 70 |  | Excluded | Excluded
Enron Corp. | Enron North America Corp. | Doyle Plant | E3819 | GT4 | 2004 |  | Combustion Turbine |  |  |  |  | Not Given | Walton | GA | SERC | NON UTILITY | OP | 100 | 70 | 70 |  |  | NG |  | 69158.2816 | 34.5791 | 0.088893 | 777992.5414 | 0 | 0 | 0 | 0 | 0 | 0 | 0 | 0 | 0 | 0 | 0 | 0 | EGU |  | 70 |  | Excluded | Excluded
Enron Corp. | Enron North America Corp. | Doyle Plant | E3819 | GT5 | 2004 |  | Combustion Turbine |  |  |  |  | Not Given | Walton | GA | SERC | NON UTILITY | OP | 100 | 70 | 70 |  |  | NG |  | 69158.2816 | 34.5791 | 0.088893 | 777992.5414 | 0 | 0 | 0 | 0 | 0 | 0 | 0 | 0 | 0 | 0 | 0 | 0 | EGU |  | 70 |  | Excluded | Excluded
DSM Chemicals | DSM Chemicals | Dsm Chemicals North America Inc | 0003 | 11 | 2004 | [7 empty] | Richmond | GA | SERC | NON UTILITY |  | 100 | 0 | 0 |  |  |  |  | 454895.0839 | 227.4475 | 0.50284 | 904648.7058 | 0 | 0 | 0 | 0 | 0 | 0 | 0 | 0 | 0 | 0 | 0 | 0 | NON-EGU |  | 0 |  | Excluded | Excluded
DSM Chemicals | DSM Chemicals | Dsm Chemicals North America Inc | 0003 | 11 | 2004 | [7 empty] | Richmond | GA | SERC | NON UTILITY |  | 100 | 0 | 0 |  |  |  |  | 454895.0839 | 227.4475 | 0.50284 | 904648.7058 | 0 | 0 | 0 | 0 | 0 | 0 | 0 | 0 | 0 | 0 | 0 | 0 | NON-EGU |  | 0 |  | Excluded | Excluded
DSM Chemicals | DSM Chemicals | Dsm Chemicals North America Inc | 0003 | 12 | 2004 | [7 empty] | Richmond | GA | SERC | NON UTILITY |  | 100 | 0 | 0 |  |  |  |  | 454895.0839 | 227.4475 | 0.50284 | 904648.7058 | 0 | 0 | 0 | 0 | 0 | 0 | 0 | 0 | 0 | 0 | 0 | 0 | NON-EGU |  | 0 |  | Excluded | Excluded
DSM Chemicals | DSM Chemicals | Dsm Chemicals North America Inc | 0003 | 12 | 2004 | [7 empty] | Richmond | GA | SERC | NON UTILITY |  | 100 | 0 | 0 |  |  |  |  | 454895.0839 | 227.4475 | 0.50284 | 904648.7058 | 0 | 0 | 0 | 0 | 0 | 0 | 0 | 0 | 0 | 0 | 0 | 0 | NON-EGU |  | 0 |  | Excluded | Excluded
DSM Chemicals | DSM Chemicals | Dsm Chemicals North America Inc | 0003 | 13 | 2004 | [7 empty] | Richmond | GA | SERC | NON UTILITY |  | 100 | 0 | 0 |  |  |  |  | 454895.0839 | 227.4475 | 0.50284 | 904648.7058 | 0 | 0 | 0 | 0 | 0 | 0 | 0 | 0 | 0 | 0 | 0 | 0 | NON-EGU |  | 0 |  | Excluded | Excluded
Flint Electric Membership Corp. | Flint Electric Membership Corp. | Flint River Operations (Weyerhaeuser Co) | G1594 | 1 | 2004 |  | Steam |  |  |  |  | Oglethorpe | Macon | GA | SERC | NON UTILITY | OP | 100 | 42.05 | 42.05 |  |  | WAS | WD | 550763.6159 | 275.3818 | 0.57321 | 960848.9615 | 0 | 0 | 0 | 0 | 0 | 0 |  | 0 |  | 0 |  | 0 | EGU |  | 42.05 |  | Excluded | Excluded
Georgia Pacific Corp. | Georgia Pacific Corp. | Fort James Corporation - Savannah River | 0007 | 11 | 2004 | [7 empty] | Effingham | GA | SERC | NON UTILITY |  | 100 | 0 | 0 |  |  |  |  | 581706.1782 | 290.8531 | 0.33498 | 1736559.1398 | 0 | 0 | 0 | 0 | 0 | 0 |  | 0 |  | 0 |  | 0 | NON-EGU |  | 0 |  | Excluded | Excluded
Georgia Pacific Corp. | Georgia Pacific Corp. | Fort James Corporation - Savannah River | 0007 | 12 | 2004 | [7 empty] | Effingham | GA | SERC | NON UTILITY |  | 100 | 0 | 0 |  |  | BIT |  | 581706.1782 | 290.8531 | 0.33498 | 1736559.1398 | 0 | 0 | 0 | 0 | 0 | 0 |  | 0 |  | 0 |  | 0 | NON-EGU |  | 0 |  | Excluded | Excluded
Georgia Pacific Corp. | Georgia Pacific Corp. | Fort James Corporation - Savannah River | 0007 | 13 | 2004 | [7 empty] | Effingham | GA | SERC | NON UTILITY |  | 100 | 0 | 0 |  |  |  |  | 581706.1782 | 290.8531 | 0.33498 | 1736559.1398 | 0 | 0 | 0 | 0 | 0 | 0 |  | 0 |  | 0 |  | 0 | NON-EGU |  | 0 |  | Excluded | Excluded
Georgia Pacific Corp. | Georgia Pacific Corp. | Fort James Corporation - Savannah River | 0007 | 14 | 2004 | [7 empty] | Effingham | GA | SERC | NON UTILITY |  | 100 | 0 | 0 |  |  |  |  | 581706.1782 | 290.8531 | 0.33498 | 1736559.1398 | 0 | 0 | 0 | 0 | 0 | 0 |  | 0 |  | 0 |  | 0 | NON-EGU |  | 0 |  | Excluded | Excluded
Georgia Pacific Corp. | Georgia Pacific Corp. | Fort James Corporation - Savannah River | 0007 | 21 | 2004 | [7 empty] | Effingham | GA | SERC | NON UTILITY |  | 100 | 0 | 0 |  |  |  |  | 581706.1782 | 290.8531 | 0.33498 | 1736559.1398 | 0 | 0 | 0 | 0 | 0 | 0 |  | 0 |  | 0 |  | 0 | NON-EGU |  | 0 |  | Excluded | Excluded
Georgia Pacific Corp. | Georgia Pacific Corp. | Fort James Corporation - Savannah River | 0007 | 22 | 2004 | [7 empty] | Effingham | GA | SERC | NON UTILITY |  | 100 | 0 | 0 |  |  |  |  | 581706.1782 | 290.8531 | 0.33498 | 1736559.1398 | 0 | 0 | 0 | 0 | 0 | 0 |  | 0 |  | 0 |  | 0 | NON-EGU |  | 0 |  | Excluded | Excluded
Georgia Pacific Corp. | Georgia Pacific Corp. | Fort James Corporation - Savannah River | 0007 | 31 | 2004 | [7 empty] | Effingham | GA | SERC | NON UTILITY |  | 100 | 0 | 0 |  |  |  |  | 581706.1782 | 290.8531 | 0.33498 | 1736559.1398 | 0 | 0 | 0 | 0 | 0 | 0 |  | 0 |  | 0 |  | 0 | NON-EGU |  | 0 |  | Excluded | Excluded
Georgia Pacific Corp. | Georgia Pacific Corp. | Fort James Corporation - Savannah River | 0007 | 32 | 2004 | [7 empty] | Effingham | GA | SERC | NON UTILITY |  | 100 | 0 | 0 |  |  | BIT |  | 581706.1782 | 290.8531 | 0.33498 | 1736559.1398 | 0 | 0 | 0 | 0 | 0 | 0 |  | 0 |  | 0 |  | 0 | NON-EGU |  | 0 |  | Excluded | Excluded
Georgia Pacific Corp. | Georgia Pacific Corp. | Fort James Corporation - Savannah River | 0007 | 33 | 2004 | [7 empty] | Effingham | GA | SERC | NON UTILITY |  | 100 | 0 | 0 |  |  |  |  | 581706.1782 | 290.8531 | 0.33498 | 1736559.1398 | 0 | 0 | 0 | 0 | 0 | 0 |  | 0 |  | 0 |  | 0 | NON-EGU |  | 0 |  | Excluded | Excluded
Georgia Pacific Corp. | Georgia Pacific Corp. | Fort James Corporation - Savannah River | 0007 | 41 | 2004 | [7 empty] | Effingham | GA | SERC | NON UTILITY |  | 100 | 0 | 0 |  |  |  |  | 581706.1782 | 290.8531 | 0.33498 | 1736559.1398 | 0 | 0 | 0 | 0 | 0 | 0 |  | 0 |  | 0 |  | 0 | NON-EGU |  | 0 |  | Excluded | Excluded
Georgia Pacific Corp. | Georgia Pacific Corp. | Fort James Corporation - Savannah River | 0007 | 42 | 2004 | [7 empty] | Effingham | GA | SERC | NON UTILITY |  | 100 | 0 | 0 |  |  |  |  | 581706.1782 | 290.8531 | 0.33498 | 1736559.1398 | 0 | 0 | 0 | 0 | 0 | 0 |  | 0 |  | 0 |  | 0 | NON-EGU |  | 0 |  | Excluded | Excluded
Georgia Pacific Corp. | Georgia Pacific Corp. | Fort James Corporation - Savannah River | 0007 | 51 | 2004 | [7 empty] | Effingham | GA | SERC | NON UTILITY |  | 100 | 0 | 0 |  |  |  |  | 581706.1782 | 290.8531 | 0.33498 | 1736559.1398 | 0 | 0 | 0 | 0 | 0 | 0 |  | 0 |  | 0 |  | 0 | NON-EGU |  | 0 |  | Excluded | Excluded
Georgia Pacific Corp. | Georgia Pacific Corp. | Fort James Corporation - Savannah River | 0007 | 52 | 2004 | [7 empty] | Effingham | GA | SERC | NON UTILITY |  | 100 | 0 | 0 |  |  |  |  | 581706.1782 | 290.8531 | 0.33498 | 1736559.1398 | 0 | 0 | 0 | 0 | 0 | 0 |  | 0 |  | 0 |  | 0 | NON-EGU |  | 0 |  | Excluded | Excluded
Grupo Industrial Durango | Grupo Industrial Durango | Gilman Paper Co St Marys Kraft Bag | 0001 | 11 | 2004 | [7 empty] | Camden | GA | SERC | NON UTILITY |  | 100 | 0 | 0 |  |  |  |  | 1174500 | 587.25 | 0.61767 | 1901515.1515 | 0 | 0 | 0 | 0 | 0 | 0 | 0 | 0 | 0 | 0 | 0 | 0 | NON-EGU |  | 0 |  | Excluded | Excluded
Grupo Industrial Durango | Grupo Industrial Durango | Gilman Paper Co St Marys Kraft Bag | 0001 | 111 | 2004 | [7 empty] | Camden | GA | SERC | NON UTILITY |  | 100 | 0 | 0 |  |  | BIT |  | 1174500 | 587.25 | 0.61767 | 1901515.1515 | 0 | 0 | 0 | 0 | 0 | 0 | 0 | 0 | 0 | 0 | 0 | 0 | NON-EGU |  | 0 |  | Excluded | Excluded
Grupo Industrial Durango | Grupo Industrial Durango | Gilman Paper Co St Marys Kraft Bag | 0001 | 112 | 2004 | [7 empty] | Camden | GA | SERC | NON UTILITY |  | 100 | 0 | 0 |  |  |  |  | 1174500 | 587.25 | 0.61767 | 1901515.1515 | 0 | 0 | 0 | 0 | 0 | 0 | 0 | 0 | 0 | 0 | 0 | 0 | NON-EGU |  | 0 |  | Excluded | Excluded
Grupo Industrial Durango | Grupo Industrial Durango | Gilman Paper Co St Marys Kraft Bag | 0001 | 113 | 2004 | [7 empty] | Camden | GA | SERC | NON UTILITY |  | 100 | 0 | 0 |  |  |  |  | 1174500 | 587.25 | 0.61767 | 1901515.1515 | 0 | 0 | 0 | 0 | 0 | 0 | 0 | 0 | 0 | 0 | 0 | 0 | NON-EGU |  | 0 |  | Excluded | Excluded
Southern Company | Georgia Power Co. | Hammond | 708 | 1 | 2004 |  | Dry Bottom/Front-Fired |  |  |  |  | Coosa | Floyd | GA | SERC | UTILITY | OP | 100 | 125 | 125 | 10011 | 8.64 | BIT |  | 2853561 | 1426.7805 | 0.87775 | 3250990 | 0 | 0 | 0 | 0 | 0 | 0 | [6 empty] | EGU |  | 125 |  | Excluded | Excluded
Southern Company | Georgia Power Co. | Hammond | 708 | 2 | 2004 |  | Dry Bottom/Front-Fired |  |  |  |  | Coosa | Floyd | GA | SERC | UTILITY | OP | 100 | 125 | 125 | 10664 | 8.64 | BIT |  | 2877424 | 1438.712 | 0.87849 | 3275430 | 0 | 0 | 0 | 0 | 0 | 0 | [6 empty] | EGU |  | 125 |  | Excluded | Excluded
Southern Company | Georgia Power Co. | Hammond | 708 | 3 | 2004 |  | Dry Bottom/Front-Fired |  |  |  |  | Coosa | Floyd | GA | SERC | UTILITY | OP | 100 | 125 | 125 | 10524 | 8.63 | BIT |  | 2828238 | 1414.119 | 0.87686 | 3225401 | 0 | 0 | 0 | 0 | 0 | 0 | [6 empty] | EGU |  | 125 |  | Excluded | Excluded
Southern Company | Georgia Power Co. | Hammond | 708 | 4 | 2004 |  | Dry Bottom/Opposed-Fired |  |  |  | 2003 | Coosa | Floyd | GA | SERC | UTILITY | OP | 100 | 578 | 578 | 10034 | 4.66 | BIT |  | 7098628 | 3549.314 | 0.47498 | 14945252 | 0 | 0 | 0 | 0 | 0 | 0 | [6 empty] | EGU |  | 578 |  | Excluded | Excluded
Southern Company | Georgia Power Co. | Harlee Branch | 709 | 1 | 2004 |  | Dry Bottom/Opposed-Fired |  |  |  |  | Milledgeville | Putnam | GA | SERC | UTILITY | OP | 100 | 299.2 | 299.2 | 9813 | 8.22 | BIT |  | 4969961 | 2484.9805 | 0.84627 | 5872792 | 0 | 0 | 0 | 0 | 0 | 0 | [6 empty] | EGU |  | 299.2 |  | Excluded | Excluded
Southern Company | Georgia Power Co. | Harlee Branch | 709 | 2 | 2004 |  | Dry Bottom/Opposed-Fired |  |  |  |  | Milledgeville | Putnam | GA | SERC | UTILITY | OP | 100 | 359.04 | 359.04 | 9694 | 8.18 | BIT |  | 6853405 | 3426.7025 | 0.84087 | 8150391 | 0 | 0 | 0 | 0 | 0 | 0 | [6 empty] | EGU |  | 359.04 |  | Excluded | Excluded
Southern Company | Georgia Power Co. | Harlee Branch | 709 | 3 | 2004 |  | Dry Bottom/Opposed-Fired |  |  |  |  | Milledgeville | Putnam | GA | SERC | UTILITY | OP | 100 | 544 | 544 | 9423 | 8.32 | BIT |  | 12272911 | 6136.4555 | 0.87822 | 13974694 | 0 | 0 | 0 | 0 | 0 | 0 | [6 empty] | EGU |  | 544 |  | Excluded | Excluded
Southern Company | Georgia Power Co. | Harlee Branch | 709 | 4 | 2004 |  | Dry Bottom/Opposed-Fired |  |  |  |  | Milledgeville | Putnam | GA | SERC | UTILITY | OP | 100 | 544 | 544 | 9306 | 8.21 | BIT |  | 9398695 | 4699.3475 | 0.87163 | 10782923 | 0 | 0 | 0 | 0 | 0 | 0 | [6 empty] | EGU |  | 544 |  | Excluded | Excluded
Dynegy, Inc. | Dyneg Power Corp. | Hartwell Energy Limited Partne | 70454 | 1 | 2004 | WATER INJECTION (TURBINES AND CYCLONE BOILERS ONLY) | Combustion Turbine |  |  |  |  | Hartwell | Hart | GA | SERC | NON UTILITY | OP | 50 | 180 | 90 | 10180 | 0.5 | NG |  | 33977 | 16.9885 | 0.16 | 424711 | 0 | 0 | 0 | 0 | 0 | 0 | 0 | 0 | 0 | 0 | 0 | 0 | EGU | YES | 90 |  | Excluded | Excluded
Hartwell Energy, L.P. | Hartwell Energy, L.P. | Hartwell Energy Limited Partne | 70454 | 1 | 2004 | WATER INJECTION (TURBINES AND CYCLONE BOILERS ONLY) | Combustion Turbine |  |  |  |  | Hartwell | Hart | GA | SERC | NON UTILITY | OP | 50 | 180 | 90 | 10180 | 0.5 | NG |  | 33977 | 16.9885 | 0.16 | 424711 | 0 | 0 | 0 | 0 | 0 | 0 | [6 empty] | EGU |  | 90 |  | Excluded | Excluded
Dynegy, Inc. | Dyneg Power Corp. | Hartwell Energy Limited Partne | 70454 | 2 | 2004 | WATER INJECTION (TURBINES AND CYCLONE BOILERS ONLY) | Combustion Turbine |  |  |  |  | Hartwell | Hart | GA | SERC | NON UTILITY | OP | 50 | 180 | 90 | 10180 | 0.49 | NG |  | 36236 | 18.118 | 0.16 | 452950.5 | 0 | 0 | 0 | 0 | 0 | 0 | 0 | 0 | 0 | 0 | 0 | 0 | EGU | YES | 90 |  | Excluded | Excluded
Hartwell Energy, L.P. | Hartwell Energy, L.P. | Hartwell Energy Limited Partne | 70454 | 2 | 2004 | WATER INJECTION (TURBINES AND CYCLONE BOILERS ONLY) | Combustion Turbine |  |  |  |  | Hartwell | Hart | GA | SERC | NON UTILITY | OP | 50 | 180 | 90 | 10180 | 0.49 | NG |  | 36236 | 18.118 | 0.16 | 452950.5 | 0 | 0 | 0 | 0 | 0 | 0 | [6 empty] | EGU |  | 90 |  | Excluded | Excluded
Southern Company | Georgia Power Co. | Inland Container Corp (Temple-Island, Inc) | G0679 | GEN5 | 2004 |  | Steam |  |  |  |  | Rome | Floyd | GA | SERC | NON UTILITY | OP | 100 | 38.4 | 38.4 |  |  | WD | COL | 550763.6159 | 275.3818 | 0.57321 | 960848.9615 | 0 | 0 | 0 | 0 | 0 | 0 | [6 empty] | EGU |  | 38.4 |  | Excluded | Excluded
Ispat International | Ispat International | Inland-Rome | 0021 | 41 | 2004 | [7 empty] | Floyd | GA | SERC | NON UTILITY |  | 100 | 0 | 0 |  |  | BIT |  | 1174500 | 587.25 | 0.61767 | 1901515.1515 | 0 | 0 | 0 | 0 | 0 | 0 | 0 | 0 | 0 | 0 | 0 | 0 | NON-EGU |  | 0 |  | Excluded | Excluded
Ispat International | Ispat International | Inland-Rome | 0021 | 42 | 2004 | [7 empty] | Floyd | GA | SERC | NON UTILITY |  | 100 | 0 | 0 |  |  |  |  | 1174500 | 587.25 | 0.61767 | 1901515.1515 | 0 | 0 | 0 | 0 | 0 | 0 | 0 | 0 | 0 | 0 | 0 | 0 | NON-EGU |  | 0 |  | Excluded | Excluded
International Paper Co. | International Paper Co. | International Paper - Augusta Mill | 54358 | ALL | 2004 |  | Steam |  |  |  |  | Augusta | Richmond | GA | SERC | NON UTILITY | OP | 100 | 84.75 | 84.75 |  |  | WD | BIT | 998943.0715 | 499.4715 | 0.58735 | 1700772.1973 | 0 | 0 | 0 | 0 | 0 | 0 | 0 | 0 | 0 | 0 | 0 | 0 | EGU |  | 84.75 |  | Excluded | Excluded
International Paper Co. | International Paper Co. | International Paper : Augusta Mill | 0006 | 71 | 2004 | [7 empty] | Richmond | GA | SERC | NON UTILITY |  | 100 | 0 | 0 |  |  | BIT |  | 581706.1782 | 290.8531 | 0.33498 | 1736559.1398 | 0 | 0 | 0 | 0 | 0 | 0 | 0 | 0 | 0 | 0 | 0 | 0 | NON-EGU |  | 0 |  | Excluded | Excluded
International Paper Co. | International Paper Co. | International Paper : Augusta Mill | 0006 | 72 | 2004 | [7 empty] | Richmond | GA | SERC | NON UTILITY |  | 100 | 0 | 0 |  |  | WD |  | 497789.548 | 248.8948 | 0.28133 | 1769406.3927 | 0 | 0 | 0 | 0 | 0 | 0 | 0 | 0 | 0 | 0 | 0 | 0 | NON-EGU |  | 0 |  | Excluded | Excluded
International Paper Co. | International Paper Co. | International Paper : Augusta Mill | 0006 | 73 | 2004 | [7 empty] | Richmond | GA | SERC | NON UTILITY |  | 100 | 0 | 0 |  |  |  |  | 497789.548 | 248.8948 | 0.28133 | 1769406.3927 | 0 | 0 | 0 | 0 | 0 | 0 | 0 | 0 | 0 | 0 | 0 | 0 | NON-EGU |  | 0 |  | Excluded | Excluded
International Paper Co. | International Paper Co. | International Paper : Augusta Mill | 0006 | 74 | 2004 | [7 empty] | Richmond | GA | SERC | NON UTILITY |  | 100 | 0 | 0 |  |  |  |  | 497789.548 | 248.8948 | 0.28133 | 1769406.3927 | 0 | 0 | 0 | 0 | 0 | 0 | 0 | 0 | 0 | 0 | 0 | 0 | NON-EGU |  | 0 |  | Excluded | Excluded
International Paper Co. | International Paper Co. | International Paper : Augusta Mill | 0006 | 75 | 2004 | [7 empty] | Richmond | GA | SERC | NON UTILITY |  | 100 | 0 | 0 |  |  |  |  | 497789.548 | 248.8948 | 0.28133 | 1769406.3927 | 0 | 0 | 0 | 0 | 0 | 0 | 0 | 0 | 0 | 0 | 0 | 0 | NON-EGU |  | 0 |  | Excluded | Excluded
International Paper Co. | International Paper Co. | International Paper : Augusta Mill | 0006 | 81 | 2004 | [7 empty] | Richmond | GA | SERC | NON UTILITY |  | 100 | 0 | 0 |  |  |  |  | 581706.1782 | 290.8531 | 0.33498 | 1736559.1398 | 0 | 0 | 0 | 0 | 0 | 0 | 0 | 0 | 0 | 0 | 0 | 0 | NON-EGU |  | 0 |  | Excluded | Excluded
International Paper Co. | International Paper Co. | International Paper : Augusta Mill | 0006 | 82 | 2004 | [7 empty] | Richmond | GA | SERC | NON UTILITY |  | 100 | 0 | 0 |  |  | BIT |  | 497789.548 | 248.8948 | 0.28133 | 1769406.3927 | 0 | 0 | 0 | 0 | 0 | 0 | 0 | 0 | 0 | 0 | 0 | 0 | NON-EGU |  | 0 |  | Excluded | Excluded
International Paper Co. | International Paper Co. | International Paper Savannah Mill | 0007 | 101 | 2004 | [7 empty] | Chatham | GA | SERC | NON UTILITY |  | 100 | 0 | 0 |  |  |  |  | 581706.1782 | 290.8531 | 0.33498 | 1736559.1398 | 0 | 0 | 0 | 0 | 0 | 0 | 0 | 0 | 0 | 0 | 0 | 0 | NON-EGU |  | 0 |  | Excluded | Excluded
International Paper Co. | International Paper Co. | International Paper Savannah Mill | 0007 | 102 | 2004 | [7 empty] | Chatham | GA | SERC | NON UTILITY |  | 100 | 0 | 0 |  |  |  |  | 581706.1782 | 290.8531 | 0.33498 | 1736559.1398 | 0 | 0 | 0 | 0 | 0 | 0 | 0 | 0 | 0 | 0 | 0 | 0 | NON-EGU |  | 0 |  | Excluded | Excluded
International Paper Co. | International Paper Co. | International Paper Savannah Mill | 0007 | 111 | 2004 | [7 empty] | Chatham | GA | SERC | NON UTILITY |  | 100 | 0 | 0 |  |  |  |  | 581706.1782 | 290.8531 | 0.33498 | 1736559.1398 | 0 | 0 | 0 | 0 | 0 | 0 | 0 | 0 | 0 | 0 | 0 | 0 | NON-EGU |  | 0 |  | Excluded | Excluded
International Paper Co. | International Paper Co. | International Paper Savannah Mill | 0007 | 111 | 2004 | [7 empty] | Chatham | GA | SERC | NON UTILITY |  | 100 | 0 | 0 |  |  |  |  | 581706.1782 | 290.8531 | 0.33498 | 1736559.1398 | 0 | 0 | 0 | 0 | 0 | 0 | 0 | 0 | 0 | 0 | 0 | 0 | NON-EGU |  | 0 |  | Excluded | Excluded
International Paper Co. | International Paper Co. | International Paper Savannah Mill | 0007 | 112 | 2004 | [7 empty] | Chatham | GA | SERC | NON UTILITY |  | 100 | 0 | 0 |  |  |  |  | 581706.1782 | 290.8531 | 0.33498 | 1736559.1398 | 0 | 0 | 0 | 0 | 0 | 0 | 0 | 0 | 0 | 0 | 0 | 0 | NON-EGU |  | 0 |  | Excluded | Excluded
International Paper Co. | International Paper Co. | International Paper Savannah Mill | 0007 | 112 | 2004 | [7 empty] | Chatham | GA | SERC | NON UTILITY |  | 100 | 0 | 0 |  |  |  |  | 581706.1782 | 290.8531 | 0.33498 | 1736559.1398 | 0 | 0 | 0 | 0 | 0 | 0 | 0 | 0 | 0 | 0 | 0 | 0 | NON-EGU |  | 0 |  | Excluded | Excluded
International Paper Co. | International Paper Co. | International Paper Savannah Mill | 0007 | 113 | 2004 | [7 empty] | Chatham | GA | SERC | NON UTILITY |  | 100 | 0 | 0 |  |  | WD |  | 581706.1782 | 290.8531 | 0.33498 | 1736559.1398 | 0 | 0 | 0 | 0 | 0 | 0 | 0 | 0 | 0 | 0 | 0 | 0 | NON-EGU |  | 0 |  | Excluded | Excluded
International Paper Co. | International Paper Co. | International Paper Savannah Mill | 0007 | 113 | 2004 | [7 empty] | Chatham | GA | SERC | NON UTILITY |  | 100 | 0 | 0 |  |  | WD |  | 581706.1782 | 290.8531 | 0.33498 | 1736559.1398 | 0 | 0 | 0 | 0 | 0 | 0 | 0 | 0 | 0 | 0 | 0 | 0 | NON-EGU |  | 0 |  | Excluded | Excluded
International Paper Co. | International Paper Co. | International Paper Savannah Mill | 0007 | 121 | 2004 | [7 empty] | Chatham | GA | SERC | NON UTILITY |  | 100 | 0 | 0 |  |  | BIT |  | 581706.1782 | 290.8531 | 0.33498 | 1736559.1398 | 0 | 0 | 0 | 0 | 0 | 0 | 0 | 0 | 0 | 0 | 0 | 0 | NON-EGU |  | 0 |  | Excluded | Excluded
International Paper Co. | International Paper Co. | International Paper Savannah Mill | 0007 | 122 | 2004 | [7 empty] | Chatham | GA | SERC | NON UTILITY |  | 100 | 0 | 0 |  |  |  |  | 581706.1782 | 290.8531 | 0.33498 | 1736559.1398 | 0 | 0 | 0 | 0 | 0 | 0 | 0 | 0 | 0 | 0 | 0 | 0 | NON-EGU |  | 0 |  | Excluded | Excluded
International Paper Co. | International Paper Co. | International Paper Savannah Mill | 0007 | 123 | 2004 | [7 empty] | Chatham | GA | SERC | NON UTILITY |  | 100 | 0 | 0 |  |  | WD |  | 581706.1782 | 290.8531 | 0.33498 | 1736559.1398 | 0 | 0 | 0 | 0 | 0 | 0 | 0 | 0 | 0 | 0 | 0 | 0 | NON-EGU |  | 0 |  | Excluded | Excluded
Indevco | Indevco | Interstate Paper Corp | G0708 | 42 | 2004 | [7 empty] | Liberty | GA | SERC | NON UTILITY |  | 100 | 0 | 0 |  |  |  |  | 497789.548 | 248.8948 | 0.28133 | 1769406.3927 | 0 | 0 | 0 | 0 | 0 | 0 | [6 empty] | NON-EGU |  | 0 |  | Excluded | Excluded
Indevco | Indevco | Interstate Paper Corp | G0708 | 43 | 2004 | [7 empty] | Liberty | GA | SERC | NON UTILITY |  | 100 | 0 | 0 |  |  |  |  | 497789.548 | 248.8948 | 0.28133 | 1769406.3927 | 0 | 0 | 0 | 0 | 0 | 0 | [6 empty] | NON-EGU |  | 0 |  | Excluded | Excluded
Southern Company | Georgia Power Co. | ITT Rayonier Jessup Mill (Rayonier, Inc.) | G0713 | GEN5 | 2004 | [6 empty] | Jesup | Wayne | GA | SERC | NON UTILITY | OP | 100 | 30 | 30 |  |  | WD | PET | 550763.6159 | 275.3818 | 0.57321 | 960848.9615 | 0 | 0 | 0 | 0 | 0 | 0 | [6 empty] | EGU |  | 30 |  | Excluded | Excluded
Southern Company | Georgia Power Co. | ITT Rayonier Jessup Mill (Rayonier, Inc.) | G0713 | GEN6 | 2004 | [6 empty] | Jesup | Wayne | GA | SERC | NON UTILITY | OP | 100 | 27 | 27 |  |  | WD | PET | 550763.6159 | 275.3818 | 0.57321 | 960848.9615 | 0 | 0 | 0 | 0 | 0 | 0 | [6 empty] | EGU |  | 27 |  | Excluded | Excluded
Southern Company | Georgia Power Co. | McDonough | 710 | 1 | 2004 | LOW NOX COAL AND AIR NOZZELS WITH SEPERATE OVERFIRE AIR | Steam |  |  |  |  | Smyrna | Cobb | GA | SERC | UTILITY | OP | 100 | 299.2 | 299.2 | 9938 | 2.27 | BIT | NG | 1996133 | 998.0665 | 0.27154 | 7351064 | 0 | 0 | 0 | 0 | 0 | 0 | [6 empty] | EGU |  | 299.2 |  | Excluded | Excluded
Southern Company | Georgia Power Co. | McDonough | 710 | 2 | 2004 | LOW NOX COAL AND AIR NOZZELS WITH SEPERATE OVERFIRE AIR | Steam |  |  |  |  | Smyrna | Cobb | GA | SERC | UTILITY | OP | 100 | 299.2 | 299.2 | 9859 | 2.29 | BIT | NG | 1979047 | 989.5235 | 0.2733 | 7241323 | 0 | 0 | 0 | 0 | 0 | 0 | [6 empty] | EGU |  | 299.2 |  | Excluded | Excluded
Southern Company | Georgia Power Co. | McDonough | 710 | 3A | 2004 |  | Combustion Turbine |  |  |  |  | Smyrna | Cobb | GA | SERC | UTILITY | OP | 100 | 41.85 | 41.85 | 13034 |  | FO2 | NG | 13296.38 | 6.6482 | 0.17134 | 77601.834 | 0 | 0 | 0 | 0 | 0 | 0 | [6 empty] | EGU |  | 41.85 |  | Excluded | Excluded
Southern Company | Georgia Power Co. | McDonough | 710 | 3B | 2004 |  | Combustion Turbine |  |  |  |  | Smyrna | Cobb | GA | SERC | UTILITY | OP | 100 | 41.85 | 41.85 | 13034 |  | FO2 | NG | 13296.38 | 6.6482 | 0.17134 | 77601.834 | 0 | 0 | 0 | 0 | 0 | 0 | [6 empty] | EGU |  | 41.85 |  | Excluded | Excluded
Southern Company | Savannah Electric & Power Co. | McIntosh (SAEP) | 6124 | 1 | 2004 |  | Dry Bottom/Front-Fired |  |  |  |  | Rincon | Effingham | GA | SERC | UTILITY | OP | 100 | 177.66 | 177.66 | 9797 | 6.87 | BIT |  | 3452710 | 1726.355 | 0.72557 | 4758593 | 0 | 0 | 0 | 0 | 0 | 0 | [6 empty] | EGU |  | 177.66 |  | Excluded | Excluded
Southern Company | Savannah Electric & Power Co. | McIntosh (SAEP) | 6124 | GT1 | 2004 | WATER INJECTION (TURBINES AND CYCLONE BOILERS ONLY) | Combustion Turbine |  |  |  |  | Rincon | Effingham | GA | SERC | UTILITY | OP | 100 | 80 | 80 | 12800 | 1.14 | NG | FO2 | 48936 | 24.468 | 0.081001 | 604143 | 0 | 0 | 0 | 0 | 0 | 0 | [6 empty] | EGU |  | 80 |  | Excluded | Excluded
Southern Company | Savannah Electric & Power Co. | McIntosh (SAEP) | 6124 | GT2 | 2004 | WATER INJECTION (TURBINES AND CYCLONE BOILERS ONLY) | Combustion Turbine |  |  |  |  | Rincon | Effingham | GA | SERC | UTILITY | OP | 100 | 80 | 80 | 12800 | 1.11 | NG | FO2 | 48979 | 24.4895 | 0.08 | 612239 | 0 | 0 | 0 | 0 | 0 | 0 | [6 empty] | EGU |  | 80 |  | Excluded | Excluded
Southern Company | Savannah Electric & Power Co. | McIntosh (SAEP) | 6124 | GT3 | 2004 | WATER INJECTION (TURBINES AND CYCLONE BOILERS ONLY) | Combustion Turbine |  |  |  |  | Rincon | Effingham | GA | SERC | UTILITY | OP | 100 | 80 | 80 | 12831 | 0.88 | NG | FO2 | 32185 | 16.0925 | 0.088002 | 365730 | 0 | 0 | 0 | 0 | 0 | 0 | [6 empty] | EGU |  | 80 |  | Excluded | Excluded
Southern Company | Savannah Electric & Power Co. | McIntosh (SAEP) | 6124 | GT4 | 2004 | WATER INJECTION (TURBINES AND CYCLONE BOILERS ONLY) | Combustion Turbine |  |  |  |  | Rincon | Effingham | GA | SERC | UTILITY | OP | 100 | 80 | 80 | 12831 | 0.66 | NG | FO2 | 24332 | 12.166 | 0.072003 | 337929 | 0 | 0 | 0 | 0 | 0 | 0 | [6 empty] | EGU |  | 80 |  | Excluded | Excluded
Southern Company | Savannah Electric & Power Co. | McIntosh (SAEP) | 6124 | GT5 | 2004 | WATER INJECTION (TURBINES AND CYCLONE BOILERS ONLY) | Combustion Turbine |  |  |  |  | Rincon | Effingham | GA | SERC | UTILITY | OP | 100 | 80 | 80 | 12831 | 1.23 | NG | FO2 | 48073 | 24.0365 | 0.088002 | 546273 | 0 | 0 | 0 | 0 | 0 | 0 | [6 empty] | EGU |  | 80 |  | Excluded | Excluded
Southern Company | Savannah Electric & Power Co. | McIntosh (SAEP) | 6124 | GT6 | 2004 |  | Combustion Turbine |  |  |  |  | Rincon | Effingham | GA | SERC | UTILITY | OP | 100 | 80 | 80 | 12831 | 1.18 | NG | FO2 | 44856 | 22.428 | 0.084001 | 533991 | 0 | 0 | 0 | 0 | 0 | 0 | [6 empty] | EGU |  | 80 |  | Excluded | Excluded
Southern Company | Savannah Electric & Power Co. | McIntosh (SAEP) | 6124 | GT7 | 2004 |  | Combustion Turbine |  |  |  |  | Rincon | Effingham | GA | SERC | UTILITY | OP | 100 | 80 | 80 | 9797 | 1.16 | NG | FO2 | 46434 | 23.217 | 0.085001 | 546273 | 0 | 0 | 0 | 0 | 0 | 0 | [6 empty] | EGU |  | 80 |  | Excluded | Excluded
Southern Company | Savannah Electric & Power Co. | McIntosh (SAEP) | 6124 | GT8 | 2004 |  | Combustion Turbine |  |  |  |  | Rincon | Effingham | GA | SERC | UTILITY | OP | 100 | 80 | 80 | 9797 | 0.96 | NG | FO2 | 41241 | 20.6205 | 0.069002 | 597679 | 0 | 0 | 0 | 0 | 0 | 0 | [6 empty] | EGU |  | 80 |  | Excluded | Excluded
Southern Company | Georgia Power Co. | McManus | 715 | 1 | 2004 |  | Dry Bottom/Front-Fired |  |  |  |  | Brunswick | Glynn | GA | SERC | UTILITY | OP | 100 | 50 | 50 | 11830 | 14.64 | FO6 |  | 1125777 | 562.8885 | 0.429 | 2624184 | 0 | 0 | 0 | 0 | 0 | 0 | [6 empty] | EGU |  | 50 |  | Excluded | Excluded
Southern Company | Georgia Power Co. | McManus | 715 | 2 | 2004 |  | Wet Bottom/Front-Fired |  |  |  |  | Brunswick | Glynn | GA | SERC | UTILITY | OP | 100 | 93.75 | 93.75 | 10150 | 4.41 | FO6 |  | 585863 | 292.9315 | 0.351 | 1669133 | 0 | 0 | 0 | 0 | 0 | 0 | [6 empty] | EGU |  | 93.75 |  | Excluded | Excluded
Southern Company | Georgia Power Co. | McManus | 715 | 3A | 2004 |  | Combustion Turbine |  |  |  |  | Brunswick | Glynn | GA | SERC | UTILITY | OP | 100 | 55.4 | 55.4 | 13786 |  | FO2 |  | 29456.6667 | 14.7283 | 0.20575 | 143169.1667 | 0 | 0 | 0 | 0 | 0 | 0 | [6 empty] | EGU |  | 55.4 |  | Excluded | Excluded
Southern Company | Georgia Power Co. | McManus | 715 | 3B | 2004 |  | Combustion Turbine |  |  |  |  | Brunswick | Glynn | GA | SERC | UTILITY | OP | 100 | 55.4 | 55.4 | 13786 |  | FO2 |  | 29456.6667 | 14.7283 | 0.20575 | 143169.1667 | 0 | 0 | 0 | 0 | 0 | 0 | [6 empty] | EGU |  | 55.4 |  | Excluded | Excluded
Southern Company | Georgia Power Co. | McManus | 715 | 3C | 2004 |  | Combustion Turbine |  |  |  |  | Brunswick | Glynn | GA | SERC | UTILITY | OP | 100 | 55.4 | 55.4 | 13786 |  | FO2 |  | 29456.6667 | 14.7283 | 0.20575 | 143169.1667 | 0 | 0 | 0 | 0 | 0 | 0 | [6 empty] | EGU |  | 55.4 |  | Excluded | Excluded
Southern Company | Georgia Power Co. | McManus | 715 | 4A | 2004 |  | Combustion Turbine |  |  |  |  | Brunswick | Glynn | GA | SERC | UTILITY | OP | 100 | 55.4 | 55.4 | 13786 |  | FO2 |  | 29456.6667 | 14.7283 | 0.20575 | 143169.1667 | 0 | 0 | 0 | 0 | 0 | 0 | [6 empty] | EGU |  | 55.4 |  | Excluded | Excluded
Southern Company | Georgia Power Co. | McManus | 715 | 4B | 2004 |  | Combustion Turbine |  |  |  |  | Brunswick | Glynn | GA | SERC | UTILITY | OP | 100 | 55.4 | 55.4 | 13786 |  | FO2 |  | 29456.6667 | 14.7283 | 0.20575 | 143169.1667 | 0 | 0 | 0 | 0 | 0 | 0 | [6 empty] | EGU |  | 55.4 |  | Excluded | Excluded
Southern Company | Georgia Power Co. | McManus | 715 | 4C | 2004 |  | Combustion Turbine |  |  |  |  | Brunswick | Glynn | GA | SERC | UTILITY | OP | 100 | 55.4 | 55.4 | 13786 |  | FO2 |  | 29456.6667 | 14.7283 | 0.20575 | 143169.1667 | 0 | 0 | 0 | 0 | 0 | 0 | [6 empty] | EGU |  | 55.4 |  | Excluded | Excluded
Southern Company | Georgia Power Co. | McManus | 715 | 4D | 2004 |  | Combustion Turbine |  |  |  |  | Brunswick | Glynn | GA | SERC | UTILITY | OP | 100 | 55.4 | 55.4 | 13786 |  | FO2 |  | 29456.6667 | 14.7283 | 0.20575 | 143169.1667 | 0 | 0 | 0 | 0 | 0 | 0 | [6 empty] | EGU |  | 55.4 |  | Excluded | Excluded
Southern Company | Georgia Power Co. | McManus | 715 | 4E | 2004 |  | Combustion Turbine |  |  |  |  | Brunswick | Glynn | GA | SERC | UTILITY | OP | 100 | 55.4 | 55.4 | 13786 |  | FO2 |  | 29456.6667 | 14.7283 | 0.20575 | 143169.1667 | 0 | 0 | 0 | 0 | 0 | 0 | [6 empty] | EGU |  | 55.4 |  | Excluded | Excluded
Southern Company | Georgia Power Co. | McManus | 715 | 4F | 2004 |  | Combustion Turbine |  |  |  |  | Brunswick | Glynn | GA | SERC | UTILITY | OP | 100 | 55.4 | 55.4 | 13786 |  | FO2 |  | 29456.6667 | 14.7283 | 0.20575 | 143169.1667 | 0 | 0 | 0 | 0 | 0 | 0 | [6 empty] | EGU |  | 55.4 |  | Excluded | Excluded
Medusa Cement | Medusa Cement | Medusa Cement Co (Southdown, Inc) | 0003 | 42 | 2004 | [7 empty] | Houston | GA | SERC | NON UTILITY |  | 100 | 0 | 0 |  |  | BIT |  | 1596053.0303 | 798.0265 | 0.5 | 3192106.0606 | 0 | 0 | 0 | 0 | 0 | 0 | 0 | 0 | 0 | 0 | 0 | 0 | NON-EGU |  | 0 |  | Excluded | Excluded
Medusa Cement | Medusa Cement | Medusa Cement Co (Southdown, Inc) | 0003 | 43 | 2004 | [7 empty] | Houston | GA | SERC | NON UTILITY |  | 100 | 0 | 0 |  |  |  |  | 1596053.0303 | 798.0265 | 0.5 | 3192106.0606 | 0 | 0 | 0 | 0 | 0 | 0 | 0 | 0 | 0 | 0 | 0 | 0 | NON-EGU |  | 0 |  | Excluded | Excluded
Medusa Cement | Medusa Cement | Medusa Cement Co (Southdown, Inc) | 0003 | 44 | 2004 | [7 empty] | Houston | GA | SERC | NON UTILITY |  | 100 | 0 | 0 |  |  |  |  | 1596053.0303 | 798.0265 | 0.5 | 3192106.0606 | 0 | 0 | 0 | 0 | 0 | 0 | 0 | 0 | 0 | 0 | 0 | 0 | NON-EGU |  | 0 |  | Excluded | Excluded
UtiliCorp United, Inc. | Aquila Energy Corp. | Mid Georgia Cogen | P7542 | CC | 2004 |  | Combined-Cycle |  |  |  |  | Kathleen | Houston | GA | SERC | NON UTILITY | OP | 50 | 315.24 | 157.62 |  |  | NG | FO2 | 114128 | 57.064 | 0.10086 | 2263066.5833 | 0 | 0 | 0 | 0 | 0 | 0 | 0 | 0 | 0 | 0 | 0 | 0 | EGU | YES | 157.62 |  | Excluded | Excluded
El Paso Corp. | Sonat Energy Services Co. | Mid Georgia Cogen | P7542 | CC | 2004 |  | Combined-Cycle |  |  |  |  | Kathleen | Houston | GA | SERC | NON UTILITY | OP | 50 | 315.24 | 157.62 |  |  | NG | FO2 | 114128 | 57.064 | 0.10086 | 2263066.5833 | 0 | 0 | 0 | 0 | 0 | 0 | 0 | 0 | 0 | 0 | 0 | 0 | EGU |  | 157.62 |  | Excluded | Excluded
Southern Company | Georgia Power Co. | Mitchell (GPCO) | 727 | 1 | 2004 |  | Dry Bottom/Front-Fired |  |  |  |  | Albany | Dougherty | GA | SERC | UTILITY | OP | 100 | 27.56 | 27.56 | 13687 |  | BIT |  | 550763.6159 | 275.3818 | 0.57321 | 960848.9615 | 0 | 0 | 0 | 0 | 0 | 0 | [6 empty] | EGU |  | 27.56 |  | Excluded | Excluded
Southern Company | Georgia Power Co. | Mitchell (GPCO) | 727 | 2 | 2004 |  | Dry Bottom/Front-Fired |  |  |  |  | Albany | Dougherty | GA | SERC | UTILITY | OP | 100 | 27.56 | 27.56 | 13632 |  | BIT |  | 550763.6159 | 275.3818 | 0.57321 | 960848.9615 | 0 | 0 | 0 | 0 | 0 | 0 | [6 empty] | EGU |  | 27.56 |  | Excluded | Excluded
Southern Company | Georgia Power Co. | Mitchell (GPCO) | 727 | 3 | 2004 |  | Dry Bottom/Tangentially-Fired |  |  |  |  | Albany | Dougherty | GA | SERC | UTILITY | OP | 100 | 163.2 | 163.2 | 9922 | 5.77 | BIT |  | 1775331 | 887.6655 | 0.59391 | 2989224 | 0 | 0 | 0 | 0 | 0 | 0 | [6 empty] | EGU |  | 163.2 |  | Excluded | Excluded
Southern Company | Georgia Power Co. | Mitchell (GPCO) | 727 | 4A | 2004 |  | Combustion Turbine |  |  |  |  | Albany | Dougherty | GA | SERC | UTILITY | OP | 100 | 41.85 | 41.85 | 13475 |  | FO2 |  | 13296.38 | 6.6482 | 0.17134 | 77601.834 | 0 | 0 | 0 | 0 | 0 | 0 | [6 empty] | EGU |  | 41.85 |  | Excluded | Excluded
Southern Company | Georgia Power Co. | Mitchell (GPCO) | 727 | 4B | 2004 |  | Combustion Turbine |  |  |  |  | Albany | Dougherty | GA | SERC | UTILITY | OP | 100 | 41.85 | 41.85 | 13475 |  | FO2 |  | 13296.38 | 6.6482 | 0.17134 | 77601.834 | 0 | 0 | 0 | 0 | 0 | 0 | [6 empty] | EGU |  | 41.85 |  | Excluded | Excluded
Southern Company | Georgia Power Co. | Mitchell (GPCO) | 727 | 4C | 2004 |  | Combustion Turbine |  |  |  |  | Albany | Dougherty | GA | SERC | UTILITY | OP | 100 | 41.85 | 41.85 | 13475 |  | FO2 |  | 13296.38 | 6.6482 | 0.17134 | 77601.834 | 0 | 0 | 0 | 0 | 0 | 0 | [6 empty] | EGU |  | 41.85 |  | Excluded | Excluded
Progress Energy, Inc. | Monroe Power Co. | Monroe [CPLC] | A7985 | GT1 | 2004 | WATER INJECTION (TURBINES AND CYCLONE BOILERS ONLY) | Combustion Turbine |  |  |  |  | Monroe | Walton | GA | SERC | UTILITY | OS | 100 | 160 | 160 |  |  | NG |  | 79889.6 | 39.9448 | 0.035301 | 2263066.5833 | 0 | 0 | 0 | 0 | 0 | 0 |  | 0 |  | 0 |  | 0 | EGU |  | 160 |  | Excluded | Excluded
Southern Company | Georgia Power Co. | Plant Kraft (Port Wentworth) | 733 | 2 | 2004 |  | Dry Bottom/Tangentially-Fired |  |  |  |  | Port Wentworth | Chatham | GA | SERC | UTILITY | OP | 100 | 54.4 | 54.4 | 10919 | 4.52 | BIT | NG | 626999 | 313.4995 | 0.4558 | 1375608 | 0 | 0 | 0 | 0 | 0 | 0 | [6 empty] | EGU |  | 54.4 |  | Excluded | Excluded
Southern Company | Georgia Power Co. | Plant Kraft (Port Wentworth) | 733 | 3 | 2004 |  | Dry Bottom/Tangentially-Fired |  |  |  |  | Port Wentworth | Chatham | GA | SERC | UTILITY | OP | 100 | 103.5 | 103.5 | 10598 | 4.49 | BIT | NG | 1478086 | 739.043 | 0.45521 | 3247030 | 0 | 0 | 0 | 0 | 0 | 0 | [6 empty] | EGU |  | 103.5 |  | Excluded | Excluded
Southern Company | Georgia Power Co. | Plant Kraft (Port Wentworth) | 733 | 4 | 2004 |  | Dry Bottom/Tangentially-Fired |  |  |  |  | Port Wentworth | Chatham | GA | SERC | UTILITY | OP | 100 | 126 | 126 | 10105 | 5.1 | NG | FO6 | 495283 | 247.6415 | 0.55604 | 890727 | 0 | 0 | 0 | 0 | 0 | 0 | [6 empty] | EGU |  | 126 |  | Excluded | Excluded
Southern Company | Georgia Power Co. | Plant Kraft (Port Wentworth) | 733 | ST1 | 2004 |  | Steam |  |  |  |  | Port Wentworth | Chatham | GA | SERC | UTILITY | OP | 100 | 50 | 50 | 11239 | 4.64 | BIT | NG | 792808 | 396.404 | 0.4663 | 1700199 | 0 | 0 | 0 | 0 | 0 | 0 | [6 empty] | EGU |  | 50 |  | Excluded | Excluded
Rayonier, Inc. | Rayonier, Inc. | Rayonier | G0713 | 121 | 2004 | [7 empty] | Wayne | GA | SERC | NON UTILITY |  | 100 | 0 | 0 |  |  |  |  | 1174500 | 587.25 | 0.61767 | 1901515.1515 | 0 | 0 | 0 | 0 | 0 | 0 | [6 empty] | NON-EGU |  | 0 |  | Excluded | Excluded
Rayonier, Inc. | Rayonier, Inc. | Rayonier | G0713 | 131 | 2004 | [7 empty] | Wayne | GA | SERC | NON UTILITY |  | 100 | 0 | 0 |  |  |  |  | 1174500 | 587.25 | 0.61767 | 1901515.1515 | 0 | 0 | 0 | 0 | 0 | 0 | [6 empty] | NON-EGU |  | 0 |  | Excluded | Excluded
Rayonier, Inc. | Rayonier, Inc. | Rayonier | 0001 | 132 | 2004 | [7 empty] | Wayne | GA | SERC | NON UTILITY |  | 100 | 0 | 0 |  |  | WD |  | 1174500 | 587.25 | 0.61767 | 1901515.1515 | 0 | 0 | 0 | 0 | 0 | 0 | [6 empty] | NON-EGU |  | 0 |  | Excluded | Excluded
Southern Company | Savannah Electric & Power Co. | Riverside (SAEP) | 734 | 8 | 2004 |  | Steam |  |  |  |  | Savannah | Chatham | GA | SERC | UTILITY | OP | 100 | 37.5 | 37.5 | 11403 | 1.09 | NG | FO6 | 23945 | 11.9725 | 0.089918 | 266297 | 0 | 0 | 0 | 0 | 0 | 0 | [6 empty] | EGU |  | 37.5 |  | Excluded | Excluded
Southern Company | Georgia Power Co. | Robins | 7348 | 1 | 2004 | WATER INJECTION (TURBINES AND CYCLONE BOILERS ONLY) | Combustion Turbine |  |  |  |  | Not Given | Houston | GA | SERC | UTILITY | OP | 100 | 91.94 | 91.94 | 12430 | 0.95 | NG | FO2 | 51689 | 25.8445 | 0.078 | 662683 | 0 | 0 | 0 | 0 | 0 | 0 | [6 empty] | EGU |  | 91.94 |  | Excluded | Excluded
Southern Company | Georgia Power Co. | Robins | 7348 | 2 | 2004 | WATER INJECTION (TURBINES AND CYCLONE BOILERS ONLY) | Combustion Turbine |  |  |  |  | Not Given | Houston | GA | SERC | UTILITY | OP | 100 | 91.94 | 91.94 | 12430 | 0.89 | NG | FO2 | 48779 | 24.3895 | 0.072 | 677485 | 0 | 0 | 0 | 0 | 0 | 0 | [6 empty] | EGU |  | 91.94 |  | Excluded | Excluded
Georgia Pacific Corp. | Georgia Pacific Corp. | Savannah River Mill | G0513 | GT1 | 2004 |  | Combustion Turbine |  |  |  |  | Rincon | Effingham | GA | SERC | NON UTILITY | OP | 100 | 25.2 | 25.2 |  |  | NG |  | 46796.005 | 23.398 | 0.10749 | 435358.754 | 0 | 0 | 0 | 0 | 0 | 0 |  | 0 |  | 0 |  | 0 | EGU |  | 25.2 |  | Excluded | Excluded
Georgia Pacific Corp. | Georgia Pacific Corp. | Savannah River Mill | G0513 | GT2 | 2004 |  | Combustion Turbine |  |  |  |  | Rincon | Effingham | GA | SERC | NON UTILITY | OP | 100 | 25.2 | 25.2 |  |  | NG |  | 46796.005 | 23.398 | 0.10749 | 435358.754 | 0 | 0 | 0 | 0 | 0 | 0 |  | 0 |  | 0 |  | 0 | EGU |  | 25.2 |  | Excluded | Excluded
Georgia Pacific Corp. | Georgia Pacific Corp. | Savannah River Mill | G0513 | ST1 | 2004 |  | Steam |  |  |  |  | Rincon | Effingham | GA | SERC | NON UTILITY | OP | 100 | 45 | 45 |  |  | PC | BIT | 550763.6159 | 275.3818 | 0.57321 | 960848.9615 | 0 | 0 | 0 | 0 | 0 | 0 |  | 0 |  | 0 |  | 0 | EGU |  | 45 |  | Excluded | Excluded
Georgia Pacific Corp. | Georgia Pacific Corp. | Savannah River Mill | G0513 | ST2 | 2004 |  | Steam |  |  |  |  | Rincon | Effingham | GA | SERC | NON UTILITY | OP | 100 | 45 | 45 |  |  | PC | BIT | 550763.6159 | 275.3818 | 0.57321 | 960848.9615 | 0 | 0 | 0 | 0 | 0 | 0 |  | 0 |  | 0 |  | 0 | EGU |  | 45 |  | Excluded | Excluded
Savannah Foods | Savannah Foods | Savannah Sugar Refinery | 0110 | 171 | 2004 | [7 empty] | Chatham | GA | SERC | NON UTILITY |  | 100 | 0 | 0 |  |  | BIT |  | 92500 | 46.25 | 0.19304 | 479166.6667 | 0 | 0 | 0 | 0 | 0 | 0 | 0 | 0 | 0 | 0 | 0 | 0 | NON-EGU |  | 0 |  | Excluded | Excluded
Savannah Foods | Savannah Foods | Savannah Sugar Refinery | 0110 | 172 | 2004 | [7 empty] | Chatham | GA | SERC | NON UTILITY |  | 100 | 0 | 0 |  |  |  |  | 92500 | 46.25 | 0.19304 | 479166.6667 | 0 | 0 | 0 | 0 | 0 | 0 | 0 | 0 | 0 | 0 | 0 | 0 | NON-EGU |  | 0 |  | Excluded | Excluded
Florida Power & Light | Florida Power & Light Company | Scherer | 6257 | 4 | 2004 | OVERFIRE AIR | Dry Bottom/Tangentially-Fired |  |  |  |  | Juliette | Monroe | GA | SERC | UTILITY | OP | 76.36 | 891.0031 | 680.37 | 9945 | 2.1304 | BIT |  | 6419444.6976 | 3209.7223 | 0.27219 | 23584188.4172 | 0 | 0 | 0 | 0 | 0 | 0 | 0 | 0 | 0 | 0 | 0 | 0 | EGU | YES | 680.37 |  | Excluded | Excluded
Southern Company | Georgia Power Co. | Scherer | 6257 | 1 | 2004 | OVERFIRE AIR | Dry Bottom/Tangentially-Fired |  |  |  |  | Juliette | Monroe | GA | SERC | UTILITY | OP | 8.4 | 891 | 74.844 | 9747 | 0.33516 | BIT |  | 824289.816 | 412.1449 | 0.42084 | 1958671.26 | 0 | 0 | 0 | 0 | 0 | 0 | [6 empty] | EGU |  | 74.844 |  | Excluded | Excluded
Municipal Electric Authority of Georgia | Municipal Electric Authority of Georgia | Scherer | 6257 | 1 | 2004 | OVERFIRE AIR | Dry Bottom/Tangentially-Fired |  |  |  |  | Juliette | Monroe | GA | SERC | UTILITY | OP | 30.2 | 891 | 269.082 | 9747 | 1.205 | BIT |  | 2963518.148 | 1481.7591 | 0.42084 | 7041889.53 | 0 | 0 | 0 | 0 | 0 | 0 | [6 empty] | EGU |  | 269.082 |  | Excluded | Excluded
Oglethorpe Power Corp. | Oglethorpe Power Corp. | Scherer | 6257 | 1 | 2004 | OVERFIRE AIR | Dry Bottom/Tangentially-Fired |  |  |  |  | Juliette | Monroe | GA | SERC | UTILITY | OP | 60 | 891 | 534.6 | 9747 | 2.394 | BIT |  | 5887784.4 | 2943.8922 | 0.42084 | 13990509 | 0 | 0 | 0 | 0 | 0 | 0 | [6 empty] | EGU | YES | 534.6 |  | Excluded | Excluded
Southern Company | Georgia Power Co. | Scherer | 6257 | 2 | 2004 | OVERFIRE AIR | Dry Bottom/Tangentially-Fired |  |  |  |  | Juliette | Monroe | GA | SERC | UTILITY | OP | 8.4 | 891 | 74.844 | 9644 | 0.33348 | BIT |  | 860516.076 | 430.258 | 0.40747 | 2111852.568 | 0 | 0 | 0 | 0 | 0 | 0 | [6 empty] | EGU |  | 74.844 |  | Excluded | Excluded
Municipal Electric Authority of Georgia | Municipal Electric Authority of Georgia | Scherer | 6257 | 2 | 2004 | OVERFIRE AIR | Dry Bottom/Tangentially-Fired |  |  |  |  | Juliette | Monroe | GA | SERC | UTILITY | OP | 30.2 | 891 | 269.082 | 9644 | 1.1989 | BIT |  | 3093760.178 | 1546.8801 | 0.40747 | 7592612.804 | 0 | 0 | 0 | 0 | 0 | 0 | [6 empty] | EGU |  | 269.082 |  | Excluded | Excluded
Oglethorpe Power Corp. | Oglethorpe Power Corp. | Scherer | 6257 | 2 | 2004 | OVERFIRE AIR | Dry Bottom/Tangentially-Fired |  |  |  |  | Juliette | Monroe | GA | SERC | UTILITY | OP | 60 | 891 | 534.6 | 9644 | 2.382 | BIT |  | 6146543.4 | 3073.2717 | 0.40747 | 15084661.2 | 0 | 0 | 0 | 0 | 0 | 0 | [6 empty] | EGU | YES | 534.6 |  | Excluded | Excluded
Southern Company | Georgia Power Co. | Scherer | 6257 | 3 | 2004 | OVERFIRE AIR | Dry Bottom/Tangentially-Fired |  |  |  |  | Juliette | Monroe | GA | SERC | UTILITY | OP | 25 | 891 | 222.75 | 9945 | 1.9125 | BIT |  | 4681250.25 | 2340.6251 | 0.25345 | 18470086.5 | 0 | 0 | 0 | 0 | 0 | 0 | [6 empty] | EGU | YES | 222.75 |  | Excluded | Excluded
Southern Company | Gulf Power Corp. | Scherer | 6257 | 3 | 2004 | OVERFIRE AIR | Dry Bottom/Tangentially-Fired |  |  |  |  | Juliette | Monroe | GA | SERC | UTILITY | OP | 75 | 891 | 668.25 | 9945 | 0.6375 | BIT |  | 1560416.75 | 780.2084 | 0.25345 | 6156695.5 | 0 | 0 | 0 | 0 | 0 | 0 | [6 empty] | EGU |  | 668.25 |  | Excluded | Excluded
Jacksonville Electric Authority | Jacksonville Electric Authority | Scherer | 6257 | 4 | 2004 | OVERFIRE AIR | Dry Bottom/Tangentially-Fired |  |  |  |  | Juliette | Monroe | GA | SERC | UTILITY | OP | 23.64 | 891.0031 | 210.6331 | 9945 | 0.65956 | BIT |  | 1987371.3024 | 993.6857 | 0.27219 | 7301338.5828 | 0 | 0 | 0 | 0 | 0 | 0 | [6 empty] | EGU |  | 210.6331 |  | Excluded | Excluded
Morgan Stanley Dean Witter & Co. | South Eastern Generating Corp. | SE Generating Corp | E3690 | GT1 | 2004 |  | Combustion Turbine |  |  |  |  | Not Given | Decatur | GA | SERC | NON UTILITY | OP | 100 | 40 | 40 |  |  | FO2 |  | 13296.38 | 6.6482 | 0.17134 | 77601.834 | 0 | 0 | 0 | 0 | 0 | 0 | [6 empty] | EGU |  | 40 |  | Excluded | Excluded
Morgan Stanley Dean Witter & Co. | South Eastern Generating Corp. | SE Generating Corp | E3690 | GT2 | 2004 |  | Combustion Turbine |  |  |  |  | Not Given | Decatur | GA | SERC | NON UTILITY | OP | 100 | 40 | 40 |  |  | FO2 |  | 13296.38 | 6.6482 | 0.17134 | 77601.834 | 0 | 0 | 0 | 0 | 0 | 0 | [6 empty] | EGU |  | 40 |  | Excluded | Excluded
Oglethorpe Power Corp. | Oglethorpe Power Corp. | Sewell Creek Energy Center | A8005 | GT1 | 2004 |  | Combustion Turbine |  |  |  |  | Not Given | Polk | GA | SERC | UTILITY | OP | 100 | 110 | 110 |  |  | NG |  | 114128 | 57.064 | 0.050431 | 2263066.5833 | 0 | 0 | 0 | 0 | 0 | 0 | [6 empty] | EGU |  | 110 |  | Excluded | Excluded
Oglethorpe Power Corp. | Oglethorpe Power Corp. | Sewell Creek Energy Center | A8005 | GT2 | 2004 |  | Combustion Turbine |  |  |  |  | Not Given | Polk | GA | SERC | UTILITY | OP | 100 | 110 | 110 |  |  | NG |  | 114128 | 57.064 | 0.050431 | 2263066.5833 | 0 | 0 | 0 | 0 | 0 | 0 | [6 empty] | EGU |  | 110 |  | Excluded | Excluded
Oglethorpe Power Corp. | Oglethorpe Power Corp. | Sewell Creek Energy Center | A8005 | GT3 | 2004 |  | Combustion Turbine |  |  |  |  | Not Given | Polk | GA | SERC | UTILITY | OP | 100 | 136 | 136 |  |  | NG |  | 114128 | 57.064 | 0.050431 | 2263066.5833 | 0 | 0 | 0 | 0 | 0 | 0 | [6 empty] | EGU |  | 136 |  | Excluded | Excluded
Oglethorpe Power Corp. | Oglethorpe Power Corp. | Sewell Creek Energy Center | A8005 | GT4 | 2004 |  | Combustion Turbine |  |  |  |  | Not Given | Polk | GA | SERC | UTILITY | OP | 100 | 136 | 136 |  |  | NG |  | 114128 | 57.064 | 0.050431 | 2263066.5833 | 0 | 0 | 0 | 0 | 0 | 0 | [6 empty] | EGU |  | 136 |  | Excluded | Excluded
Oglethorpe Power Corp. | Oglethorpe Power Corp. | Smarr Energy Center | 7829 | 1 | 2004 | DRY LOW NOX BURNERS | Combustion Turbine |  |  |  |  | Smarr | Monroe | GA | SERC | UTILITY | OP | 100 | 108.7 | 108.7 |  |  | NG |  | 79889.6 | 39.9448 | 0.035301 | 2263066.5833 | 0 | 0 | 0 | 0 | 0 | 0 | [6 empty] | EGU |  | 108.7 |  | Excluded | Excluded
Oglethorpe Power Corp. | Oglethorpe Power Corp. | Smarr Energy Center | 7829 | 2 | 2004 | DRY LOW NOX BURNERS | Combustion Turbine |  |  |  |  | Smarr | Monroe | GA | SERC | UTILITY | OP | 100 | 108.7 | 108.7 |  |  | NG |  | 79889.6 | 39.9448 | 0.035301 | 2263066.5833 | 0 | 0 | 0 | 0 | 0 | 0 | [6 empty] | EGU |  | 108.7 |  | Excluded | Excluded
Southeast Paper Co. | Southeast Paper Co. | Southeast Paper Manufacturing | 54004 | CC | 2004 |  | Combined-Cycle |  |  |  |  | Dublin | Laurens | GA | SERC | NON UTILITY | OP | 100 | 82.1 | 82.1 |  |  | NG | BIT | 69158.2816 | 34.5791 | 0.088893 | 777992.5414 | 0 | 0 | 0 | 0 | 0 | 0 | [6 empty] | EGU |  | 82.1 |  | Excluded | Excluded
Southeast Paper Co. | Southeast Paper Co. | Southeast Paper Manufacturing Co | 0004 | 21 | 2004 | [7 empty] | Laurens | GA | SERC | NON UTILITY |  | 100 | 0 | 0 |  |  | BIT |  | 581706.1782 | 290.8531 | 0.33498 | 1736559.1398 | 0 | 0 | 0 | 0 | 0 | 0 | [6 empty] | NON-EGU |  | 0 |  | Excluded | Excluded
Southeast Paper Co. | Southeast Paper Co. | Southeast Paper Manufacturing Co | 0004 | 22 | 2004 | [7 empty] | Laurens | GA | SERC | NON UTILITY |  | 100 | 0 | 0 |  |  |  |  | 581706.1782 | 290.8531 | 0.33498 | 1736559.1398 | 0 | 0 | 0 | 0 | 0 | 0 | [6 empty] | NON-EGU |  | 0 |  | Excluded | Excluded
Southeast Paper Co. | Southeast Paper Co. | Southeast Paper Manufacturing Co | 0004 | 23 | 2004 | [7 empty] | Laurens | GA | SERC | NON UTILITY |  | 100 | 0 | 0 |  |  |  |  | 581706.1782 | 290.8531 | 0.33498 | 1736559.1398 | 0 | 0 | 0 | 0 | 0 | 0 | [6 empty] | NON-EGU |  | 0 |  | Excluded | Excluded
Southeast Paper Co. | Southeast Paper Co. | Southeast Paper Manufacturing Co | 0004 | 24 | 2004 | [7 empty] | Laurens | GA | SERC | NON UTILITY |  | 100 | 0 | 0 |  |  |  |  | 581706.1782 | 290.8531 | 0.33498 | 1736559.1398 | 0 | 0 | 0 | 0 | 0 | 0 | [6 empty] | NON-EGU |  | 0 |  | Excluded | Excluded
Southeast Paper Co. | Southeast Paper Co. | Southeast Paper Manufacturing Co | 0004 | 25 | 2004 | [7 empty] | Laurens | GA | SERC | NON UTILITY |  | 100 | 0 | 0 |  |  |  |  | 581706.1782 | 290.8531 | 0.33498 | 1736559.1398 | 0 | 0 | 0 | 0 | 0 | 0 | [6 empty] | NON-EGU |  | 0 |  | Excluded | Excluded
Southeast Paper Co. | Southeast Paper Co. | Southeast Paper Manufacturing Co | 0004 | 31 | 2004 | [7 empty] | Laurens | GA | SERC | NON UTILITY |  | 100 | 0 | 0 |  |  |  |  | 581706.1782 | 290.8531 | 0.33498 | 1736559.1398 | 0 | 0 | 0 | 0 | 0 | 0 | [6 empty] | NON-EGU |  | 0 |  | Excluded | Excluded
Southeast Paper Co. | Southeast Paper Co. | Southeast Paper Manufacturing Co | 0004 | 32 | 2004 | [7 empty] | Laurens | GA | SERC | NON UTILITY |  | 100 | 0 | 0 |  |  |  |  | 581706.1782 | 290.8531 | 0.33498 | 1736559.1398 | 0 | 0 | 0 | 0 | 0 | 0 | [6 empty] | NON-EGU |  | 0 |  | Excluded | Excluded
Southern Company | Savannah Electric & Power Co. | Stone Container Corp (Smurfit-Stone) | 50804 | GEN1 | 2004 | [6 empty] | Port Wentworth | Chatham | GA | SERC | NON UTILITY | SB | 100 | 25.2 | 25.2 |  |  | NG |  | 46796.005 | 23.398 | 0.10749 | 435358.754 | 0 | 0 | 0 | 0 | 0 | 0 |  | 0 |  | 0 |  | 0 | EGU |  | 25.2 |  | Excluded | Excluded
Southern Company | Savannah Electric & Power Co. | Stone Container Corp (Smurfit-Stone) | 50804 | GEN2 | 2004 | [6 empty] | Port Wentworth | Chatham | GA | SERC | NON UTILITY | SB | 100 | 25.2 | 25.2 |  |  | NG |  | 46796.005 | 23.398 | 0.10749 | 435358.754 | 0 | 0 | 0 | 0 | 0 | 0 |  | 0 |  | 0 |  | 0 | EGU |  | 25.2 |  | Excluded | Excluded
Southern Company | Savannah Electric & Power Co. | Stone Container Corp (Smurfit-Stone) | 50804 | GEN3 | 2004 | [6 empty] | Port Wentworth | Chatham | GA | SERC | NON UTILITY | OP | 100 | 45 | 45 |  |  | COL |  | 550763.6159 | 275.3818 | 0.57321 | 960848.9615 | 0 | 0 | 0 | 0 | 0 | 0 |  | 0 |  | 0 |  | 0 | EGU |  | 45 |  | Excluded | Excluded
Southern Company | Savannah Electric & Power Co. | Stone Container Corp (Smurfit-Stone) | 50804 | GEN4 | 2004 | [6 empty] | Port Wentworth | Chatham | GA | SERC | NON UTILITY | OP | 100 | 45 | 45 |  |  | COL |  | 550763.6159 | 275.3818 | 0.57321 | 960848.9615 | 0 | 0 | 0 | 0 | 0 | 0 |  | 0 |  | 0 |  | 0 | EGU |  | 45 |  | Excluded | Excluded
El Paso Corp. | West Georgia Generating Co., L.P. | Thomaston | 55267 | GT1 | 2004 | COMBUSTION MODIFICATION WITH FUEL REBURN | Combustion Turbine |  |  |  |  | Thomaston | Upson | GA | SERC | NON UTILITY | OP | 100 | 170 | 170 |  |  | NG | FO2 | 79889.6 | 39.9448 | 0.035301 | 2263066.5833 | 0 | 0 | 0 | 0 | 0 | 0 | 0 | 0 | 0 | 0 | 0 | 0 | EGU |  | 170 |  | Excluded | Excluded
El Paso Corp. | West Georgia Generating Co., L.P. | Thomaston | 55267 | GT2 | 2004 | COMBUSTION MODIFICATION WITH FUEL REBURN | Combustion Turbine |  |  |  |  | Thomaston | Upson | GA | SERC | NON UTILITY | OP | 100 | 170 | 170 |  |  | NG | FO2 | 79889.6 | 39.9448 | 0.035301 | 2263066.5833 | 0 | 0 | 0 | 0 | 0 | 0 | 0 | 0 | 0 | 0 | 0 | 0 | EGU |  | 170 |  | Excluded | Excluded
El Paso Corp. | West Georgia Generating Co., L.P. | Thomaston | 55267 | GT3 | 2004 | COMBUSTION MODIFICATION WITH FUEL REBURN | Combustion Turbine |  |  |  |  | Thomaston | Upson | GA | SERC | NON UTILITY | OP | 100 | 170 | 170 |  |  | NG | FO2 | 79889.6 | 39.9448 | 0.035301 | 2263066.5833 | 0 | 0 | 0 | 0 | 0 | 0 | 0 | 0 | 0 | 0 | 0 | 0 | EGU |  | 170 |  | Excluded | Excluded
El Paso Corp. | West Georgia Generating Co., L.P. | Thomaston | 55267 | GT4 | 2004 |  | Combustion Turbine |  |  |  |  | Thomaston | Upson | GA | SERC | NON UTILITY | OP | 100 | 170 | 170 |  |  | NG | FO2 | 114128 | 57.064 | 0.050431 | 2263066.5833 | 0 | 0 | 0 | 0 | 0 | 0 | 0 | 0 | 0 | 0 | 0 | 0 | EGU |  | 170 |  | Excluded | Excluded
Williams Companies, Inc. | Williams Companies, Inc. | Transcontinental Gas Pipeline Stn 120 | 0025 | 101 | 2004 |  |  | Shut Down |  |  |  |  | Henry | GA | SERC | NON UTILITY |  | 100 | 0 | 0 |  |  |  |  | 285984.4845 | 142.9922 | 0.5 | 571968.969 | 0 | 0 | 0 | 0 | 0 | 0 | [6 empty] | NON-EGU |  | 0 |  | Excluded | Excluded
Williams Companies, Inc. | Williams Companies, Inc. | Transcontinental Gas Pipeline Stn 120 | 0025 | 11 | 2004 |  |  | Shut Down |  |  |  |  | Henry | GA | SERC | NON UTILITY |  | 100 | 0 | 0 |  |  |  |  | 285984.4845 | 142.9922 | 0.5 | 571968.969 | 0 | 0 | 0 | 0 | 0 | 0 | [6 empty] | NON-EGU |  | 0 |  | Excluded | Excluded
Williams Companies, Inc. | Williams Companies, Inc. | Transcontinental Gas Pipeline Stn 120 | 0025 | 21 | 2004 |  |  | Shut Down |  |  |  |  | Henry | GA | SERC | NON UTILITY |  | 100 | 0 | 0 |  |  |  |  | 285984.4845 | 142.9922 | 0.5 | 571968.969 | 0 | 0 | 0 | 0 | 0 | 0 | [6 empty] | NON-EGU |  | 0 |  | Excluded | Excluded
Williams Companies, Inc. | Williams Companies, Inc. | Transcontinental Gas Pipeline Stn 120 | 0025 | 31 | 2004 |  |  | Shut Down |  |  |  |  | Henry | GA | SERC | NON UTILITY |  | 100 | 0 | 0 |  |  |  |  | 285984.4845 | 142.9922 | 0.5 | 571968.969 | 0 | 0 | 0 | 0 | 0 | 0 | [6 empty] | NON-EGU |  | 0 |  | Excluded | Excluded
Williams Companies, Inc. | Williams Companies, Inc. | Transcontinental Gas Pipeline Stn 120 | 0025 | 41 | 2004 |  |  | Shut Down |  |  |  |  | Henry | GA | SERC | NON UTILITY |  | 100 | 0 | 0 |  |  |  |  | 285984.4845 | 142.9922 | 0.5 | 571968.969 | 0 | 0 | 0 | 0 | 0 | 0 | [6 empty] | NON-EGU |  | 0 |  | Excluded | Excluded
Williams Companies, Inc. | Williams Companies, Inc. | Transcontinental Gas Pipeline Stn 120 | 0025 | 51 | 2004 |  |  | Shut Down |  |  |  |  | Henry | GA | SERC | NON UTILITY |  | 100 | 0 | 0 |  |  |  |  | 285984.4845 | 142.9922 | 0.5 | 571968.969 | 0 | 0 | 0 | 0 | 0 | 0 | [6 empty] | NON-EGU |  | 0 |  | Excluded | Excluded
Williams Companies, Inc. | Williams Companies, Inc. | Transcontinental Gas Pipeline Stn 120 | 0025 | 61 | 2004 |  |  | Shut Down |  |  |  |  | Henry | GA | SERC | NON UTILITY |  | 100 | 0 | 0 |  |  |  |  | 285984.4845 | 142.9922 | 0.5 | 571968.969 | 0 | 0 | 0 | 0 | 0 | 0 | [6 empty] | NON-EGU |  | 0 |  | Excluded | Excluded
Williams Companies, Inc. | Williams Companies, Inc. | Transcontinental Gas Pipeline Stn 120 | 0025 | 71 | 2004 |  |  | Shut Down |  |  |  |  | Henry | GA | SERC | NON UTILITY |  | 100 | 0 | 0 |  |  |  |  | 285984.4845 | 142.9922 | 0.5 | 571968.969 | 0 | 0 | 0 | 0 | 0 | 0 | [6 empty] | NON-EGU |  | 0 |  | Excluded | Excluded
Williams Companies, Inc. | Williams Companies, Inc. | Transcontinental Gas Pipeline Stn 120 | 0025 | 81 | 2004 |  |  | Shut Down |  |  |  |  | Henry | GA | SERC | NON UTILITY |  | 100 | 0 | 0 |  |  |  |  | 285984.4845 | 142.9922 | 0.5 | 571968.969 | 0 | 0 | 0 | 0 | 0 | 0 | [6 empty] | NON-EGU |  | 0 |  | Excluded | Excluded
Williams Companies, Inc. | Williams Companies, Inc. | Transcontinental Gas Pipeline Stn 120 | 0025 | 91 | 2004 |  |  | Shut Down |  |  |  |  | Henry | GA | SERC | NON UTILITY |  | 100 | 0 | 0 |  |  |  |  | 285984.4845 | 142.9922 | 0.5 | 571968.969 | 0 | 0 | 0 | 0 | 0 | 0 | [6 empty] | NON-EGU |  | 0 |  | Excluded | Excluded
Williams Companies, Inc. | Williams Companies, Inc. | Transcontinental Gas Pipeline Stn 130 | 0015 | 161 | 2004 |  |  | Shut Down |  |  |  |  | Madison | GA | SERC | NON UTILITY |  | 100 | 0 | 0 |  |  |  |  | 285984.4845 | 142.9922 | 0.5 | 571968.969 | 0 | 0 | 0 | 0 | 0 | 0 | [6 empty] | NON-EGU |  | 0 |  | Excluded | Excluded
Southern Company | Savannah Electric & Power Co. | Union Camp (Int'l Paper) | 50398 | Gen10 | 2004 |  | Steam |  |  |  |  | Savannah | Chatham | GA | SERC | NON UTILITY | OP | 100 | 48.7 | 48.7 |  |  | WD | [17 empty] | EGU |  | 48.7 |  |  | Excluded
Southern Company | Savannah Electric & Power Co. | Union Camp (Int'l Paper) | 50398 | GEN10 | 2004 |  | Steam |  |  |  |  | Savannah | Chatham | GA | SERC | NON UTILITY | OP | 100 | 48.7 | 48.7 |  |  | WD | COL | 550763.6159 | 275.3818 | 0.57321 | 960848.9615 | 0 | 0 | 0 | 0 | 0 | 0 | 0 | 0 | 0 | 0 | 0 | 0 | EGU |  | 48.7 |  | Excluded | Excluded
Southern Company | Savannah Electric & Power Co. | Union Camp (Int'l Paper) | 50398 | Gen9 | 2004 |  | Steam |  |  |  |  | Savannah | Chatham | GA | SERC | NON UTILITY | OP | 100 | 71.2 | 71.2 |  |  | WD | [17 empty] | EGU |  | 71.2 |  |  | Excluded
Southern Company | Savannah Electric & Power Co. | Union Camp (Int'l Paper) | 50398 | GEN9 | 2004 |  | Steam |  |  |  |  | Savannah | Chatham | GA | SERC | NON UTILITY | OP | 100 | 71.2 | 71.2 |  |  | WD | COL | 998943.0715 | 499.4715 | 0.58735 | 1700772.1973 | 0 | 0 | 0 | 0 | 0 | 0 | 0 | 0 | 0 | 0 | 0 | 0 | EGU |  | 71.2 |  | Excluded | Excluded
Visy Industries | Visy Industries | Visy Paper Inc | 0037 | 11 | 2004 | [7 empty] | Rockdale | GA | SERC | NON UTILITY |  | 100 | 0 | 0 |  |  |  |  | 5138.8889 | 2.5694 | 0.5 | 10277.7778 | 0 | 0 | 0 | 0 | 0 | 0 | [6 empty] | NON-EGU |  | 0 |  | Excluded | Excluded
Municipal Electric Authority of Georgia | Georgia Power Co. | Wansley | 6052 | 1 | 2004 |  | Dry Bottom/Tangentially-Fired |  |  |  | 2003 | Roopville | Heard | GA | SERC | UTILITY | OP | 15.1 | 925.5286 | 139.7548 | 9295 | 0.5134 | BIT |  | 1460346.972 | 730.1735 | 0.3857 | 3786258.409 | 0 | 0 | 0 | 0 | 0 | 0 | [6 empty] | EGU |  | 139.7548 |  | Excluded | Excluded
Oglethorpe Power Corp. | Georgia Power Co. | Wansley | 6052 | 1 | 2004 |  | Dry Bottom/Tangentially-Fired |  |  |  | 2003 | Roopville | Heard | GA | SERC | UTILITY | OP | 30 | 925.5286 | 277.6586 | 9295 | 1.02 | BIT |  | 2901351.6 | 1450.6758 | 0.3857 | 7522367.7 | 0 | 0 | 0 | 0 | 0 | 0 | [6 empty] | EGU |  | 277.6586 |  | Excluded | Excluded
Southern Company | Georgia Power Co. | Wansley | 6052 | 1 | 2004 |  | Dry Bottom/Tangentially-Fired |  |  |  | 2003 | Roopville | Heard | GA | SERC | UTILITY | OP | 53.5 | 925.5286 | 495.1578 | 9295 | 1.819 | BIT |  | 5174077.02 | 2587.0385 | 0.3857 | 13414889.065 | 0 | 0 | 0 | 0 | 0 | 0 | [6 empty] | EGU | YES | 495.1578 |  | Excluded | Excluded
Municipal Electric Authority of Georgia | Georgia Power Co. | Wansley | 6052 | 2 | 2004 | OVERFIRE AIR | Dry Bottom/Tangentially-Fired |  |  |  |  | Roopville | Heard | GA | SERC | UTILITY | OP | 15.1 | 925.5286 | 139.7548 | 9304 | 0.53756 | BIT |  | 1447075.431 | 723.5377 | 0.39466 | 3666667.013 | 0 | 0 | 0 | 0 | 0 | 0 | [6 empty] | EGU |  | 139.7548 |  | Excluded | Excluded
Oglethorpe Power Corp. | Georgia Power Co. | Wansley | 6052 | 2 | 2004 | OVERFIRE AIR | Dry Bottom/Tangentially-Fired |  |  |  |  | Roopville | Heard | GA | SERC | UTILITY | OP | 30 | 925.5286 | 277.6586 | 9304 | 1.068 | BIT |  | 2874984.3 | 1437.4922 | 0.39466 | 7284768.9 | 0 | 0 | 0 | 0 | 0 | 0 | [6 empty] | EGU |  | 277.6586 |  | Excluded | Excluded
Southern Company | Georgia Power Co. | Wansley | 6052 | 2 | 2004 | OVERFIRE AIR | Dry Bottom/Tangentially-Fired |  |  |  |  | Roopville | Heard | GA | SERC | UTILITY | OP | 53.5 | 925.5286 | 495.1578 | 9304 | 1.9046 | BIT |  | 5127055.335 | 2563.5277 | 0.39466 | 12991171.205 | 0 | 0 | 0 | 0 | 0 | 0 | [6 empty] | EGU | YES | 495.1578 |  | Excluded | Excluded
Southern Company | Georgia Power Co. | Wilson (GPCO) | 6258 | 5A | 2004 |  | Combustion Turbine |  |  |  |  | Not Given | Burke | GA | SERC | UTILITY | OP | 100 | 53.13 | 53.13 | 13950 |  | FO2 |  | 29456.6667 | 14.7283 | 0.20575 | 143169.1667 | 0 | 0 | 0 | 0 | 0 | 0 | [6 empty] | EGU |  | 53.13 |  | Excluded | Excluded
Southern Company | Georgia Power Co. | Wilson (GPCO) | 6258 | 5B | 2004 |  | Combustion Turbine |  |  |  |  | Not Given | Burke | GA | SERC | UTILITY | OP | 100 | 53.13 | 53.13 | 13950 |  | FO2 |  | 29456.6667 | 14.7283 | 0.20575 | 143169.1667 | 0 | 0 | 0 | 0 | 0 | 0 | [6 empty] | EGU |  | 53.13 |  | Excluded | Excluded
Southern Company | Georgia Power Co. | Wilson (GPCO) | 6258 | 5C | 2004 |  | Combustion Turbine |  |  |  |  | Not Given | Burke | GA | SERC | UTILITY | OP | 100 | 53.13 | 53.13 | 13950 |  | FO2 |  | 29456.6667 | 14.7283 | 0.20575 | 143169.1667 | 0 | 0 | 0 | 0 | 0 | 0 | [6 empty] | EGU |  | 53.13 |  | Excluded | Excluded
Southern Company | Georgia Power Co. | Wilson (GPCO) | 6258 | 5D | 2004 |  | Combustion Turbine |  |  |  |  | Not Given | Burke | GA | SERC | UTILITY | OP | 100 | 53.13 | 53.13 | 13950 |  | FO2 |  | 29456.6667 | 14.7283 | 0.20575 | 143169.1667 | 0 | 0 | 0 | 0 | 0 | 0 | [6 empty] | EGU |  | 53.13 |  | Excluded | Excluded
Southern Company | Georgia Power Co. | Wilson (GPCO) | 6258 | 5E | 2004 |  | Combustion Turbine |  |  |  |  | Not Given | Burke | GA | SERC | UTILITY | OP | 100 | 53.13 | 53.13 | 13950 |  | FO2 |  | 29456.6667 | 14.7283 | 0.20575 | 143169.1667 | 0 | 0 | 0 | 0 | 0 | 0 | [6 empty] | EGU |  | 53.13 |  | Excluded | Excluded
Southern Company | Georgia Power Co. | Wilson (GPCO) | 6258 | 5F | 2004 |  | Combustion Turbine |  |  |  |  | Not Given | Burke | GA | SERC | UTILITY | OP | 100 | 53.13 | 53.13 | 13950 |  | FO2 |  | 29456.6667 | 14.7283 | 0.20575 | 143169.1667 | 0 | 0 | 0 | 0 | 0 | 0 | [6 empty] | EGU |  | 53.13 |  | Excluded | Excluded
Southern Company | Georgia Power Co. | Yates | 728 | 1 | 2004 |  | Steam |  |  |  |  | Newnan | Coweta | GA | SERC | UTILITY | OP | 100 | 122.5 | 122.5 | 11587 | 3.57 | BIT | NG | 652860 | 326.43 | 0.33787 | 1932269 | 0 | 0 | 0 | 0 | 0 | 0 | [6 empty] | EGU |  | 122.5 |  | Excluded | Excluded
Southern Company | Georgia Power Co. | Yates | 728 | 2 | 2004 |  | Steam |  |  |  |  | Newnan | Coweta | GA | SERC | UTILITY | OP | 100 | 122.5 | 122.5 | 11348 | 3.99 | BIT | NG | 927304 | 463.652 | 0.34941 | 2653943 | 0 | 0 | 0 | 0 | 0 | 0 | [6 empty] | EGU |  | 122.5 |  | Excluded | Excluded
Southern Company | Georgia Power Co. | Yates | 728 | 3 | 2004 |  | Steam |  |  |  |  | Newnan | Coweta | GA | SERC | UTILITY | OP | 100 | 122.5 | 122.5 | 11922 | 4.01 | BIT | NG | 849014 | 424.507 | 0.35138 | 2416261 | 0 | 0 | 0 | 0 | 0 | 0 | [6 empty] | EGU |  | 122.5 |  | Excluded | Excluded
Southern Company | Georgia Power Co. | Yates | 728 | 4 | 2004 |  | Steam |  |  |  |  | Newnan | Coweta | GA | SERC | UTILITY | OP | 100 | 156.25 | 156.25 | 10033 | 3.09 | BIT | NG | 567502 | 283.751 | 0.31291 | 1813654 | 0 | 0 | 0 | 0 | 0 | 0 | [6 empty] | EGU |  | 156.25 |  | Excluded | Excluded
Southern Company | Georgia Power Co. | Yates | 728 | 5 | 2004 |  | Steam |  |  |  |  | Newnan | Coweta | GA | SERC | UTILITY | OP | 100 | 156.25 | 156.25 | 10391 | 3.06 | BIT | NG | 827057 | 413.5285 | 0.31243 | 2647216 | 0 | 0 | 0 | 0 | 0 | 0 | [6 empty] | EGU |  | 156.25 |  | Excluded | Excluded
Southern Company | Georgia Power Co. | Yates | 728 | 6 | 2004 |  | Steam |  |  |  | 2005 | Newnan | Coweta | GA | SERC | UTILITY | OP | 100 | 403.75 | 403.75 | 10063 | 2.18 | BIT | NG | 2360440 | 1180.22 | 0.22996 | 10264415 | 0 | 0 | 0 | 0 | 0 | 0 | [6 empty] | EGU |  | 403.75 |  | Excluded | Excluded
Southern Company | Georgia Power Co. | Yates | 728 | 7 | 2004 |  | Steam |  |  |  | 2004 | Newnan | Coweta | GA | SERC | UTILITY | OP | 100 | 403.75 | 403.75 | 9868 | 2.13 | BIT | NG | 2138966 | 1069.483 | 0.23332 | 9167646 | 0 | 0 | 0 | 0 | 0 | 0 | [6 empty] | EGU |  | 403.75 |  | Excluded | Excluded
International Paper Co. | International Paper Co. |  |  |  | 2004 | [8 empty] | GA | SERC | NON UTILITY | OP | 100 | 48.7 | 48.7 |  |  | WD | [17 empty] | EGU |  | 48.7 |  |  | Excluded
International Paper Co. | International Paper Co. |  |  |  | 2004 | [8 empty] | GA | SERC | NON UTILITY | OP | 100 | 48.7 | 48.7 |  |  | WD | [17 empty] | EGU |  | 48.7 |  |  | Excluded
International Paper Co. | International Paper Co. |  |  |  | 2004 | [8 empty] | GA | SERC | NON UTILITY | OP | 100 | 48.7 | 48.7 |  |  | WD | [17 empty] | EGU |  | 48.7 |  |  | Excluded
International Paper Co. | International Paper Co. |  |  |  | 2004 | [8 empty] | GA | SERC | NON UTILITY | OP | 100 | 48.7 | 48.7 |  |  | WD | [17 empty] | EGU |  | 48.7 |  |  | Excluded
Tate & Lyle plc | Tate & Lyle plc | A E Staley Manufacturing Co | 115015ABX | 11 | 2004 | [7 empty] | Macon | IL | MAIN | NON UTILITY |  | 100 | 0 | 0 |  |  | BIT |  | 868333.3333 | 434.1667 | 0.69868 | 1242816.092 |  | 1242816.092 |  | 868333.3333 |  | 0.69868 |  | 0.096446 |  | 83747.3878 |  | 0.067385 | NON-EGU |  | 0 |  |  | Excluded
Tate & Lyle plc | Tate & Lyle plc | A E Staley Manufacturing Co | 115015ABX | 11 | 2004 | [7 empty] | Macon | IL | MAIN | NON UTILITY |  | 100 | 0 | 0 |  |  |  |  | 868333.3333 | 434.1667 | 0.69868 | 1242816.092 |  | 1242816.092 |  | 868333.3333 |  | 0.69868 |  | 0.096446 |  | 83747.3878 |  | 0.067385 | NON-EGU |  | 0 |  |  | Excluded
Tate & Lyle plc | Tate & Lyle plc | A E Staley Manufacturing Co | 115015ABX | 12 | 2004 | [7 empty] | Macon | IL | MAIN | NON UTILITY |  | 100 | 0 | 0 |  |  | BIT |  | 868333.3333 | 434.1667 | 0.69868 | 1242816.092 |  | 1242816.092 |  | 868333.3333 |  | 0.69868 |  | 0.096446 |  | 83747.3878 |  | 0.067385 | NON-EGU |  | 0 |  |  | Excluded
Soyland Power Coop, Inc. | Soyland Power Coop, Inc. | Alsey | E4389 | 1 | 2004 |  | Combustion Turbine |  |  |  |  | Alsey | Scott | IL | MAIN | UTILITY | OP | 100 | 30 | 30 |  |  | NG | FO1 | 46796.005 | 23.398 | 0.10749 | 435358.754 |  | 435358.754 |  | 46796.005 |  | 0.10749 |  | 0.5 |  | 23398.0025 |  | 0.053744 | EGU |  | 30 |  |  | Excluded
Soyland Power Coop, Inc. | Soyland Power Coop, Inc. | Alsey | E4389 | 2 | 2004 |  | Combustion Turbine |  |  |  |  | Alsey | Scott | IL | MAIN | UTILITY | OP | 100 | 30 | 30 |  |  | NG | FO1 | 46796.005 | 23.398 | 0.10749 | 435358.754 |  | 435358.754 |  | 46796.005 |  | 0.10749 |  | 0.5 |  | 23398.0025 |  | 0.053744 | EGU |  | 30 |  |  | Excluded
El Paso Corp. | El Paso Corp. | Anr Pipeline Co - Sandwich | 093802AAF | ST-081 | 2004 |  |  | Shut Down |  |  |  |  | Kendall | IL | MAIN | NON UTILITY |  | 100 | 0 | 0 |  |  |  |  | 285984.4845 | 142.9922 | 0.5 | 571968.969 |  | 571968.969 |  | 285984.4845 |  | 0.5 |  | 0.071429 |  | 20427.4632 |  | 0.035714 | NON-EGU |  | 0 |  |  | Excluded
Archer Daniels Midland Co. | Archer Daniels Midland Co. | Archer Daniels Midland Co East Plant | 115015AAE | 11 | 2004 | [7 empty] | Macon | IL | MAIN | NON UTILITY |  | 100 | 0 | 0 |  |  | BIT |  | 868333.3333 | 434.1667 | 0.69868 | 1242816.092 |  | 1242816.092 |  | 868333.3333 |  | 0.69868 |  | 0.07215 |  | 62649.9226 |  | 0.05041 | NON-EGU |  | 0 |  |  | Excluded
Archer Daniels Midland Co. | Archer Daniels Midland Co. | Archer Daniels Midland Co East Plant | 115015AAE | 11 | 2004 | [7 empty] | Macon | IL | MAIN | NON UTILITY |  | 100 | 0 | 0 |  |  | BIT |  | 868333.3333 | 434.1667 | 0.69868 | 1242816.092 |  | 1242816.092 |  | 868333.3333 |  | 0.69868 |  | 0.07215 |  | 62649.9226 |  | 0.05041 | NON-EGU |  | 0 |  |  | Excluded
Archer Daniels Midland Co. | Archer Daniels Midland Co. | Archer Daniels Midland Co East Plant | 115015AAE | 11 | 2004 | [7 empty] | Macon | IL | MAIN | NON UTILITY |  | 100 | 0 | 0 |  |  |  |  | 868333.3333 | 434.1667 | 0.69868 | 1242816.092 |  | 1242816.092 |  | 868333.3333 |  | 0.69868 |  | 0.07215 |  | 62649.9226 |  | 0.05041 | NON-EGU |  | 0 |  |  | Excluded
Archer Daniels Midland Co. | Archer Daniels Midland Co. | Archer Daniels Midland Co East Plant | 115015AAE | 12 | 2004 | [7 empty] | Macon | IL | MAIN | NON UTILITY |  | 100 | 0 | 0 |  |  | BIT |  | 868333.3333 | 434.1667 | 0.69868 | 1242816.092 |  | 1242816.092 |  | 868333.3333 |  | 0.69868 |  | 0.07215 |  | 62649.9226 |  | 0.05041 | NON-EGU |  | 0 |  |  | Excluded
Archer Daniels Midland Co. | Archer Daniels Midland Co. | Archer Daniels Midland Co East Plant | 115015AAE | 12 | 2004 | [7 empty] | Macon | IL | MAIN | NON UTILITY |  | 100 | 0 | 0 |  |  | BIT |  | 868333.3333 | 434.1667 | 0.69868 | 1242816.092 |  | 1242816.092 |  | 868333.3333 |  | 0.69868 |  | 0.07215 |  | 62649.9226 |  | 0.05041 | NON-EGU |  | 0 |  |  | Excluded
Archer Daniels Midland Co. | Archer Daniels Midland Co. | Archer Daniels Midland Co East Plant | 115015AAE | 12 | 2004 | [7 empty] | Macon | IL | MAIN | NON UTILITY |  | 100 | 0 | 0 |  |  |  |  | 868333.3333 | 434.1667 | 0.69868 | 1242816.092 |  | 1242816.092 |  | 868333.3333 |  | 0.69868 |  | 0.07215 |  | 62649.9226 |  | 0.05041 | NON-EGU |  | 0 |  |  | Excluded
Archer Daniels Midland Co. | Archer Daniels Midland Co. | Archer Daniels Midland Co East Plant | 115015AAE | 13 | 2004 | [7 empty] | Macon | IL | MAIN | NON UTILITY |  | 100 | 0 | 0 |  |  | BIT |  | 868333.3333 | 434.1667 | 0.69868 | 1242816.092 |  | 1242816.092 |  | 868333.3333 |  | 0.69868 |  | 0.07215 |  | 62649.9226 |  | 0.05041 | NON-EGU |  | 0 |  |  | Excluded
Archer Daniels Midland Co. | Archer Daniels Midland Co. | Archer Daniels Midland Co East Plant | 115015AAE | 13 | 2004 | [7 empty] | Macon | IL | MAIN | NON UTILITY |  | 100 | 0 | 0 |  |  | BIT |  | 868333.3333 | 434.1667 | 0.69868 | 1242816.092 |  | 1242816.092 |  | 868333.3333 |  | 0.69868 |  | 0.07215 |  | 62649.9226 |  | 0.05041 | NON-EGU |  | 0 |  |  | Excluded
Dynegy, Inc. | Illinova Energy Partners, Inc. | Baldwin (ILPC) | 889 | 1 | 2004 |  | Wet Bottom/Cyclone |  |  |  |  | Baldwin | Randolph | IL | MAIN | NON UTILITY | OP | 100 | 623.05 | 623.05 | 10188 | 6.07 | BIT |  | 10746361 | 5373.1805 | 0.64068 | 16773431 |  | 16773431 |  | 10746361 |  | 0.64068 |  | 0.1652 |  | 1775347.6848 |  | 0.10584 | EGU |  | 623.05 |  |  | Excluded
Dynegy, Inc. | Illinova Energy Partners, Inc. | Baldwin (ILPC) | 889 | 2 | 2004 | OVERFIRE AIR | Wet Bottom/Cyclone |  |  |  |  | Baldwin | Randolph | IL | MAIN | NON UTILITY | OP | 100 | 634.5 | 634.5 | 10046 | 6.97 | BIT |  | 12926885 | 6463.4425 | 0.73137 | 17675002 |  | 17675002 |  | 12926885 |  | 0.73137 |  | 0.17408 |  | 2250367.4781 |  | 0.12732 | EGU |  | 634.5 |  |  | Excluded
Dynegy, Inc. | Illinova Energy Partners, Inc. | Baldwin (ILPC) | 889 | 3 | 2004 | OVERFIRE AIR | Dry Bottom/Tangentially-Fired |  |  |  |  | Baldwin | Randolph | IL | MAIN | NON UTILITY | OP | 100 | 634.5 | 634.5 | 9235 | 2 | BIT |  | 3673728 | 1836.864 | 0.19287 | 19047470 |  | 19047470 |  | 3673728 |  | 0.19287 |  | 0.1876 |  | 689198.5936 |  | 0.036183 | EGU |  | 634.5 |  |  | Excluded
Ameren Corp. | AmerenEnergy Generating Co. | Coffeen | 861 | 1 | 2004 |  | Steam |  |  |  |  | Coffeen | Montgomery | IL | MAIN | NON UTILITY | OP | 100 | 388.96 | 388.96 | 10040 | 10.5 | BIT |  | 7423169 | 3711.5845 | 1.0442 | 7109248 |  | 7109248 |  | 7423169 |  | 1.0442 |  | 0.063074 |  | 468207.5358 |  | 0.065859 | EGU |  | 388.96 |  |  | Excluded
Ameren Corp. | AmerenEnergy Generating Co. | Coffeen | 861 | 2 | 2004 | OVERFIRE AIR | Wet Bottom/Cyclone |  |  |  |  | Coffeen | Montgomery | IL | MAIN | NON UTILITY | OP | 100 | 616.5 | 616.5 | 9777 | 9.97 | BIT |  | 11962241 | 5981.1205 | 0.99766 | 11990254 |  | 11990254 |  | 11962241 |  | 0.99766 |  | 0.10638 |  | 1272524.9844 |  | 0.10613 | EGU |  | 616.5 |  |  | Excluded
Edison International | Midwest Generation LLC | Collins (MIDGEN) | 6025 | 1 | 2004 |  | Dry Bottom/Opposed-Fired |  |  |  |  | Morris | Grundy | IL | MAIN | NON UTILITY | OP | 100 | 544.95 | 544.95 | 9949 | 1.89 | NG | FO6 | 527349 | 263.6745 | 0.13737 | 3839021 |  | 3839021 |  | 527349 |  | 0.13737 |  | 0.021552 |  | 11365.5571 |  | 0.0029605 | EGU |  | 544.95 |  |  | Excluded
Edison International | Midwest Generation LLC | Collins (MIDGEN) | 6025 | 2 | 2004 |  | Dry Bottom/Opposed-Fired |  |  |  |  | Morris | Grundy | IL | MAIN | NON UTILITY | OP | 100 | 544.95 | 544.95 | 9774 | 1.9 | NG | FO6 | 583874 | 291.937 | 0.1366 | 4274329 |  | 4274329 |  | 583874 |  | 0.1366 |  | 0.023996 |  | 14010.6794 |  | 0.0032779 | EGU |  | 544.95 |  |  | Excluded
Edison International | Midwest Generation LLC | Collins (MIDGEN) | 6025 | 3 | 2004 |  | Dry Bottom/Opposed-Fired |  |  |  |  | Morris | Grundy | IL | MAIN | NON UTILITY | OP | 100 | 518.94 | 518.94 | 10064 | 1.74 | NG | FO6 | 554497 | 277.2485 | 0.12843 | 4317531 |  | 4317531 |  | 554497 |  | 0.12843 |  | 0.024239 |  | 13440.2324 |  | 0.0031129 | EGU |  | 518.94 |  |  | Excluded
Edison International | Midwest Generation LLC | Collins (MIDGEN) | 6025 | 4 | 2004 | LOW NOX BURNER | Dry Bottom/Opposed-Fired |  |  |  |  | Morris | Grundy | IL | MAIN | NON UTILITY | OP | 100 | 520.74 | 520.74 | 10336 | 2.35 | FO6 | NG | 609926 | 304.963 | 0.15859 | 3845828 |  | 3845828 |  | 609926 |  | 0.15859 |  | 0.02159 |  | 13168.5852 |  | 0.0034241 | EGU |  | 520.74 |  |  | Excluded
Edison International | Midwest Generation LLC | Collins (MIDGEN) | 6025 | 5 | 2004 | LOW NOX BURNER:ADVANCED OVERFIRE AIR | Dry Bottom/Opposed-Fired |  |  |  |  | Morris | Grundy | IL | MAIN | NON UTILITY | OP | 100 | 520.74 | 520.74 | 10574 | 2.35 | NG | FO6 | 538773 | 269.3865 | 0.1597 | 3373753 |  | 3373753 |  | 538773 |  | 0.1597 |  | 0.01894 |  | 10204.488 |  | 0.0030247 | EGU |  | 520.74 |  |  | Excluded
Corn Products International | Corn Products International | Corn Products International, Inc | 031012ABI | 11 | 2004 | [7 empty] | Cook | IL | MAIN | NON UTILITY |  | 100 | 0 | 0 |  |  | BIT |  | 868333.3333 | 434.1667 | 0.69868 | 1242816.092 |  | 1242816.092 |  | 868333.3333 |  | 0.69868 | [6 empty] | NON-EGU |  | 0 |  |  | Excluded
Corn Products International | Corn Products International | Corn Products International, Inc | 031012ABI | 11 | 2004 | [7 empty] | Cook | IL | MAIN | NON UTILITY |  | 100 | 0 | 0 |  |  | BIT |  | 868333.3333 | 434.1667 | 0.69868 | 1242816.092 |  | 1242816.092 |  | 868333.3333 |  | 0.69868 | [6 empty] | NON-EGU |  | 0 |  |  | Excluded
Corn Products International | Corn Products International | Corn Products International, Inc | 031012ABI | 11 | 2004 | [7 empty] | Cook | IL | MAIN | NON UTILITY |  | 100 | 0 | 0 |  |  | BIT |  | 868333.3333 | 434.1667 | 0.69868 | 1242816.092 |  | 1242816.092 |  | 868333.3333 |  | 0.69868 | [6 empty] | NON-EGU |  | 0 |  |  | Excluded
Corn Products International | Corn Products International | Corn Products International, Inc | 031012ABI | 11 | 2004 | [7 empty] | Cook | IL | MAIN | NON UTILITY |  | 100 | 0 | 0 |  |  |  |  | 868333.3333 | 434.1667 | 0.69868 | 1242816.092 |  | 1242816.092 |  | 868333.3333 |  | 0.69868 | [6 empty] | NON-EGU |  | 0 |  |  | Excluded
Corn Products International | Corn Products International | Corn Products International, Inc | 031012ABI | 11 | 2004 | [7 empty] | Cook | IL | MAIN | NON UTILITY |  | 100 | 0 | 0 |  |  |  |  | 868333.3333 | 434.1667 | 0.69868 | 1242816.092 |  | 1242816.092 |  | 868333.3333 |  | 0.69868 | [6 empty] | NON-EGU |  | 0 |  |  | Excluded
Corn Products International | Corn Products International | Corn Products International, Inc | 031012ABI | 11 | 2004 | [7 empty] | Cook | IL | MAIN | NON UTILITY |  | 100 | 0 | 0 |  |  |  |  | 868333.3333 | 434.1667 | 0.69868 | 1242816.092 |  | 1242816.092 |  | 868333.3333 |  | 0.69868 | [6 empty] | NON-EGU |  | 0 |  |  | Excluded
Edison International | Midwest Generation LLC | Crawford (MIDGEN) | 867 | 7 | 2004 |  | Dry Bottom/Tangentially-Fired |  |  |  |  | Chicago | Cook | IL | MAIN | NON UTILITY | OP | 100 | 239.36 | 239.36 | 9773 | 3.07 | SUB | NG | 1804451 | 902.2255 | 0.29094 | 6202083 |  | 6202083 |  | 1804451 |  | 0.29094 |  | 0.034818 |  | 62828.2234 |  | 0.01013 | EGU |  | 239.36 |  |  | Excluded
Edison International | Midwest Generation LLC | Crawford (MIDGEN) | 867 | 8 | 2004 |  | Dry Bottom/Tangentially-Fired |  |  |  |  | Chicago | Cook | IL | MAIN | NON UTILITY | OP | 100 | 358.16 | 358.16 | 9543 | 4.63 | SUB | NG | 3595980 | 1797.99 | 0.43456 | 8274962 |  | 8274962 |  | 3595980 |  | 0.43456 |  | 0.046456 |  | 167053.4265 |  | 0.020188 | EGU |  | 358.16 |  |  | Excluded
Springfield Water, Light & Power | Springfield Water, Light & Power | Dallman | 963 | 1 | 2004 |  | Steam |  |  |  |  | Springfield | Sangamon | IL | MAIN | UTILITY | OP | 100 | 90.25 | 90.25 | 11180 | 12.52 | BIT |  | 2441775 | 1220.8875 | 1.1117 | 2196417 |  | 2196417 |  | 2441775 |  | 1.1117 |  | 0.18599 |  | 454150.3711 |  | 0.20677 | EGU |  | 90.25 |  |  | Excluded
Springfield Water, Light & Power | Springfield Water, Light & Power | Dallman | 963 | 2 | 2004 |  | Steam |  |  |  |  | Springfield | Sangamon | IL | MAIN | UTILITY | OP | 100 | 90.25 | 90.25 | 11160 | 11.82 | BIT |  | 2001870 | 1000.935 | 1.1074 | 1807751 |  | 1807751 |  | 2001870 |  | 1.1074 |  | 0.15308 |  | 306445.8298 |  | 0.16952 | EGU |  | 90.25 |  |  | Excluded
Springfield Water, Light & Power | Springfield Water, Light & Power | Dallman | 963 | 3 | 2004 |  | Steam |  |  |  |  | Springfield | Sangamon | IL | MAIN | UTILITY | OP | 100 | 207.36 | 207.36 | 10556 | 3.41 | BIT |  | 1716769 | 858.3845 | 0.37906 | 4529069 |  | 4529069 |  | 1716769 |  | 0.37906 |  | 0.38352 |  | 658415.4812 |  | 0.14538 | EGU |  | 207.36 |  |  | Excluded
Archer Daniels Midland Co. | Archer Daniels Midland Co. | Decatur (ADM) | 10865 | GEN2 | 2004 |  | Steam |  |  |  |  | Decatur | Macon | IL | MAIN | NON UTILITY | OP | 100 | 31 | 31 |  |  | COL | NG | 550763.6159 | 275.3818 | 0.57321 | 960848.9615 |  | 960848.9615 |  | 550763.6159 |  | 0.57321 |  | 0.05578 |  | 30721.8642 |  | 0.031974 | EGU |  | 31 |  |  | Excluded
Archer Daniels Midland Co. | Archer Daniels Midland Co. | Decatur (ADM) | 10865 | GEN3 | 2004 |  | Steam |  |  |  |  | Decatur | Macon | IL | MAIN | NON UTILITY | OP | 100 | 31 | 31 |  |  | COL | NG | 550763.6159 | 275.3818 | 0.57321 | 960848.9615 |  | 960848.9615 |  | 550763.6159 |  | 0.57321 |  | 0.05578 |  | 30721.8642 |  | 0.031974 | EGU |  | 31 |  |  | Excluded
Archer Daniels Midland Co. | Archer Daniels Midland Co. | Decatur (ADM) | 10865 | GEN4 | 2004 |  | Steam |  |  |  |  | Decatur | Macon | IL | MAIN | NON UTILITY | OP | 100 | 31 | 31 |  |  | COL | NG | 550763.6159 | 275.3818 | 0.57321 | 960848.9615 |  | 960848.9615 |  | 550763.6159 |  | 0.57321 |  | 0.05578 |  | 30721.8642 |  | 0.031974 | EGU |  | 31 |  |  | Excluded
Archer Daniels Midland Co. | Archer Daniels Midland Co. | Decatur (ADM) | 10865 | GEN5 | 2004 |  | Steam |  |  |  |  | Decatur | Macon | IL | MAIN | NON UTILITY | OP | 100 | 31 | 31 |  |  | COL | NG | 550763.6159 | 275.3818 | 0.57321 | 960848.9615 |  | 960848.9615 |  | 550763.6159 |  | 0.57321 |  | 0.05578 |  | 30721.8642 |  | 0.031974 | EGU |  | 31 |  |  | Excluded
Archer Daniels Midland Co. | Archer Daniels Midland Co. | Decatur (ADM) | 10865 | GEN6 | 2004 |  | Steam |  |  |  |  | Decatur | Macon | IL | MAIN | NON UTILITY | OP | 100 | 31 | 31 |  |  | COL | NG | 550763.6159 | 275.3818 | 0.57321 | 960848.9615 |  | 960848.9615 |  | 550763.6159 |  | 0.57321 |  | 0.05578 |  | 30721.8642 |  | 0.031974 | EGU |  | 31 |  |  | Excluded
Archer Daniels Midland Co. | Archer Daniels Midland Co. | Decatur (ADM) | 10865 | GEN7 | 2004 |  | Steam |  |  |  |  | Decatur | Macon | IL | MAIN | NON UTILITY | OP | 100 | 75 | 75 |  |  | COL | NG | 998943.0715 | 499.4715 | 0.58735 | 1700772.1973 |  | 1700772.1973 |  | 998943.0715 |  | 0.58735 |  | 0.098736 |  | 98631.1472 |  | 0.057992 | EGU |  | 75 |  |  | Excluded
Tate & Lyle plc | A.E. Staley Manufacturing Co. | Decatur Plant Cogen | KK145 | GEN1 | 2004 |  | Fluidized-Bed |  |  |  |  | Decatur | Macon | IL | MAIN | NON UTILITY | OP | 100 | 62 | 62 |  |  | COL |  | 998943.0715 | 499.4715 | 0.58735 | 1700772.1973 |  | 1700772.1973 |  | 998943.0715 |  | 0.58735 |  | 0.13198 |  | 131845.3495 |  | 0.077521 | EGU |  | 62 |  |  | Excluded
AES Corp. | Central Illinois Light Co. | Duck Creek | 6016 | 1 | 2004 | LOW NOX BURNER | Dry Bottom/Front-Fired |  |  |  |  | Canton | Fulton | IL | MAIN | UTILITY | OP | 100 | 441 | 441 | 10018 | 5.16 | BIT |  | 5341220 | 2670.61 | 0.54913 | 9726617 |  | 9726617 |  | 5341220 |  | 0.54913 |  | 0.35916 |  | 1918335.4959 |  | 0.19723 | EGU |  | 441 |  |  | Excluded
AES Corp. | Central Illinois Light Co. | Edwards | 856 | 1 | 2004 |  | Dry Bottom/Front-Fired |  |  |  |  | Bartonville | Peoria | IL | MAIN | UTILITY | OP | 100 | 136 | 136 | 10283 | 4.58 | BIT |  | 1434128 | 717.064 | 0.47142 | 3042127 |  | 3042127 |  | 1434128 |  | 0.47142 |  | 0.11233 |  | 161097.0311 |  | 0.052955 | EGU |  | 136 |  |  | Excluded
AES Corp. | Central Illinois Light Co. | Edwards | 856 | 2 | 2004 |  | Dry Bottom/Front-Fired |  |  |  |  | Bartonville | Peoria | IL | MAIN | UTILITY | OP | 100 | 280.5 | 280.5 | 9974 | 4.5 | BIT |  | 3270868 | 1635.434 | 0.44347 | 7375555 |  | 7375555 |  | 3270868 |  | 0.44347 |  | 0.27234 |  | 890799.5828 |  | 0.12078 | EGU |  | 280.5 |  |  | Excluded
AES Corp. | Central Illinois Light Co. | Edwards | 856 | 3 | 2004 |  | Dry Bottom/Front-Fired |  |  |  |  | Bartonville | Peoria | IL | MAIN | UTILITY | OP | 100 | 363.8 | 363.8 | 9646 | 5.57 | BIT |  | 3509082 | 1754.541 | 0.50581 | 6937513 |  | 6937513 |  | 3509082 |  | 0.50581 |  | 0.25617 |  | 898917.0294 |  | 0.12957 | EGU |  | 363.8 |  |  | Excluded
Dominion Resources, Inc. | Dominion Energy Inc. | Elwood | A8266 | GT1 | 2004 |  | Combustion Turbine |  |  |  |  | Elwood | Will | IL | MAIN | NON UTILITY | OP | 50 | 192 | 96 |  |  | NG |  | 69158.2816 | 34.5791 | 0.17779 | 777992.5414 |  | 777992.5414 |  | 69158.2816 |  | 0.088893 |  | 0.0031293 |  | 216.4185 |  | 0.00027818 | EGU | YES | 96 |  |  | Excluded
Peoples Energy Corp. | Peoples Energy Resources | Elwood | A8266 | GT1 | 2004 |  | Combustion Turbine |  |  |  |  | Elwood | Will | IL | MAIN | NON UTILITY | OP | 50 | 192 | 96 |  |  | NG |  | 69158.2816 | 34.5791 | 0.17779 | 777992.5414 |  | 777992.5414 |  | 69158.2816 |  | 0.088893 |  | 0.25 |  | 17289.5704 |  | 0.022223 | EGU |  | 96 |  |  | Excluded
Dominion Resources, Inc. | Dominion Energy Inc. | Elwood | A8266 | GT2 | 2004 |  | Combustion Turbine |  |  |  |  | Elwood | Will | IL | MAIN | NON UTILITY | OP | 50 | 192 | 96 |  |  | NG |  | 69158.2816 | 34.5791 | 0.17779 | 777992.5414 |  | 777992.5414 |  | 69158.2816 |  | 0.088893 |  | 0.0031293 |  | 216.4185 |  | 0.00027818 | EGU | YES | 96 |  |  | Excluded
Peoples Energy Corp. | Peoples Energy Resources | Elwood | A8266 | GT2 | 2004 |  | Combustion Turbine |  |  |  |  | Elwood | Will | IL | MAIN | NON UTILITY | OP | 50 | 192 | 96 |  |  | NG |  | 69158.2816 | 34.5791 | 0.17779 | 777992.5414 |  | 777992.5414 |  | 69158.2816 |  | 0.088893 |  | 0.25 |  | 17289.5704 |  | 0.022223 | EGU |  | 96 |  |  | Excluded
Dominion Resources, Inc. | Dominion Energy Inc. | Elwood | A8266 | GT3 | 2004 |  | Combustion Turbine |  |  |  |  | Elwood | Will | IL | MAIN | NON UTILITY | OP | 50 | 192 | 96 |  |  | NG |  | 69158.2816 | 34.5791 | 0.17779 | 777992.5414 |  | 777992.5414 |  | 69158.2816 |  | 0.088893 |  | 0.0031293 |  | 216.4185 |  | 0.00027818 | EGU | YES | 96 |  |  | Excluded
Peoples Energy Corp. | Peoples Energy Resources | Elwood | A8266 | GT3 | 2004 |  | Combustion Turbine |  |  |  |  | Elwood | Will | IL | MAIN | NON UTILITY | OP | 50 | 192 | 96 |  |  | NG |  | 69158.2816 | 34.5791 | 0.17779 | 777992.5414 |  | 777992.5414 |  | 69158.2816 |  | 0.088893 |  | 0.25 |  | 17289.5704 |  | 0.022223 | EGU |  | 96 |  |  | Excluded
Dominion Resources, Inc. | Dominion Energy Inc. | Elwood | A8266 | GT4 | 2004 |  | Combustion Turbine |  |  |  |  | Elwood | Will | IL | MAIN | NON UTILITY | OP | 50 | 192 | 96 |  |  | NG |  | 69158.2816 | 34.5791 | 0.17779 | 777992.5414 |  | 777992.5414 |  | 69158.2816 |  | 0.088893 |  | 0.0031293 |  | 216.4185 |  | 0.00027818 | EGU | YES | 96 |  |  | Excluded
Peoples Energy Corp. | Peoples Energy Resources | Elwood | A8266 | GT4 | 2004 |  | Combustion Turbine |  |  |  |  | Elwood | Will | IL | MAIN | NON UTILITY | OP | 50 | 192 | 96 |  |  | NG |  | 69158.2816 | 34.5791 | 0.17779 | 777992.5414 |  | 777992.5414 |  | 69158.2816 |  | 0.088893 |  | 0.25 |  | 17289.5704 |  | 0.022223 | EGU |  | 96 |  |  | Excluded
Springfield Water, Light & Power | Springfield Water, Light & Power | Factory | 8016 | 1 | 2004 |  | Combustion Turbine |  |  |  |  | Springfield | Sangamon | IL | MAIN | UTILITY | OP | 100 | 26.64 | 26.64 | 12750 |  | FO2 |  | 13296.38 | 6.6482 | 0.17134 | 77601.834 |  | 77601.834 |  | 13296.38 |  | 0.17134 |  | 0.0065713 |  | 87.3745 |  | 0.0011259 | EGU |  | 26.64 |  |  | Excluded
Edison International | Midwest Generation LLC | Fisk | 886 | 19 | 2004 | LOW NOX BURNER | Dry Bottom/Tangentially-Fired |  |  |  |  | Chicago | Cook | IL | MAIN | NON UTILITY | OP | 100 | 374.08 | 374.08 | 9330 | 3.94 | SUB | NG | 2560586 | 1280.293 | 0.35577 | 7197370 |  | 7197370 |  | 2560586 |  | 0.35577 |  | 0.040406 |  | 103463.0575 |  | 0.014375 | EGU |  | 374.08 |  |  | Excluded
Edison International | Midwest Generation LLC | Fisk | 886 | 311 | 2004 |  | Combustion Turbine |  |  |  |  | Chicago | Cook | IL | MAIN | NON UTILITY | OP | 100 | 38 | 38 | 17153 |  | JF |  | 12279.008 | 6.1395 | 0.191 | 64288 |  | 64288 |  | 12279.008 |  | 0.191 |  | 0.00036091 |  | 4.4316 |  | 6.8934e-05 | EGU |  | 38 |  |  | Excluded
Edison International | Midwest Generation LLC | Fisk | 886 | 312 | 2004 |  | Combustion Turbine |  |  |  |  | Chicago | Cook | IL | MAIN | NON UTILITY | OP | 100 | 38 | 38 | 17153 |  | JF |  | 12279.008 | 6.1395 | 0.191 | 64288 |  | 64288 |  | 12279.008 |  | 0.191 |  | 0.00036091 |  | 4.4316 |  | 6.8934e-05 | EGU |  | 38 |  |  | Excluded
Edison International | Midwest Generation LLC | Fisk | 886 | 321 | 2004 |  | Combustion Turbine |  |  |  |  | Chicago | Cook | IL | MAIN | NON UTILITY | OP | 100 | 38 | 38 | 16042 |  | JF |  | 12279.008 | 6.1395 | 0.191 | 64288 |  | 64288 |  | 12279.008 |  | 0.191 |  | 0.00036091 |  | 4.4316 |  | 6.8934e-05 | EGU |  | 38 |  |  | Excluded
Edison International | Midwest Generation LLC | Fisk | 886 | 322 | 2004 |  | Combustion Turbine |  |  |  |  | Chicago | Cook | IL | MAIN | NON UTILITY | OP | 100 | 38 | 38 | 16042 |  | JF |  | 12279.008 | 6.1395 | 0.191 | 64288 |  | 64288 |  | 12279.008 |  | 0.191 |  | 0.00036091 |  | 4.4316 |  | 6.8934e-05 | EGU |  | 38 |  |  | Excluded
Edison International | Midwest Generation LLC | Fisk | 886 | 331 | 2004 |  | Combustion Turbine |  |  |  |  | Chicago | Cook | IL | MAIN | NON UTILITY | OP | 100 | 38 | 38 | 17253 |  | JF |  | 12279.008 | 6.1395 | 0.191 | 64288 |  | 64288 |  | 12279.008 |  | 0.191 |  | 0.00036091 |  | 4.4316 |  | 6.8934e-05 | EGU |  | 38 |  |  | Excluded
Edison International | Midwest Generation LLC | Fisk | 886 | 332 | 2004 |  | Combustion Turbine |  |  |  |  | Chicago | Cook | IL | MAIN | NON UTILITY | OP | 100 | 38 | 38 | 17253 |  | JF |  | 12279.008 | 6.1395 | 0.191 | 64288 |  | 64288 |  | 12279.008 |  | 0.191 |  | 0.00036091 |  | 4.4316 |  | 6.8934e-05 | EGU |  | 38 |  |  | Excluded
Edison International | Midwest Generation LLC | Fisk | 886 | 341 | 2004 |  | Combustion Turbine |  |  |  |  | Chicago | Cook | IL | MAIN | NON UTILITY | OP | 100 | 38 | 38 | 17065 |  | JF |  | 12279.008 | 6.1395 | 0.191 | 64288 |  | 64288 |  | 12279.008 |  | 0.191 |  | 0.00036091 |  | 4.4316 |  | 6.8934e-05 | EGU |  | 38 |  |  | Excluded
Edison International | Midwest Generation LLC | Fisk | 886 | 342 | 2004 |  | Combustion Turbine |  |  |  |  | Chicago | Cook | IL | MAIN | NON UTILITY | OP | 100 | 38 | 38 | 17065 |  | JF |  | 12279.008 | 6.1395 | 0.191 | 64288 |  | 64288 |  | 12279.008 |  | 0.191 |  | 0.00036091 |  | 4.4316 |  | 6.8934e-05 | EGU |  | 38 |  |  | Excluded
Ameren Corp. | AmerenEnergy Generating Co. | Gibson | 7875 | GT1 | 2004 |  | Combustion Turbine |  |  |  |  | Gibson City | Ford | IL | MAIN | NON UTILITY | OP | 100 | 135 | 135 |  |  | NG | OIL | 114128 | 57.064 | 0.050431 | 2263066.5833 |  | 2263066.5833 |  | 114128 |  | 0.050431 |  | 0.020078 |  | 2291.474 |  | 0.0010126 | EGU |  | 135 |  |  | Excluded
Ameren Corp. | AmerenEnergy Generating Co. | Gibson | 7875 | GT2 | 2004 |  | Combustion Turbine |  |  |  |  | Gibson City | Ford | IL | MAIN | NON UTILITY | OP | 100 | 135 | 135 |  |  | NG | OIL | 114128 | 57.064 | 0.050431 | 2263066.5833 |  | 2263066.5833 |  | 114128 |  | 0.050431 |  | 0.020078 |  | 2291.474 |  | 0.0010126 | EGU |  | 135 |  |  | Excluded
Ameren Corp. | AmerenEnergy Generating Co. | Grand Tower | 862 | 3 | 2004 |  | Steam |  |  |  |  | Grand Tower | Jackson | IL | MAIN | NON UTILITY | RE | 100 | 85.7 | 85.7 | 11145 | 9.24 | BIT |  | 1028352 | 514.176 | 0.75612 | 1360040 |  | 1360040 |  | 1028352 |  | 0.75612 |  | 0.012066 |  | 12408.488 |  | 0.0091236 | EGU |  | 85.7 |  |  | Excluded
Ameren Corp. | AmerenEnergy Generating Co. | Grand Tower | 862 | 4 | 2004 |  | Steam |  |  |  |  | Grand Tower | Jackson | IL | MAIN | NON UTILITY | RE | 100 | 113.64 | 113.64 | 9731 | 8.7 | BIT |  | 1507271 | 753.6355 | 0.69439 | 2170642 |  | 2170642 |  | 1507271 |  | 0.69439 |  | 0.019258 |  | 29027.1858 |  | 0.013373 | EGU |  | 113.64 |  |  | Excluded
US Government | US Government | Great Lakes Naval Station | 097811AAC | 11 | 2004 | [7 empty] | Lake | IL | MAIN | NON UTILITY |  | 100 | 0 | 0 |  |  |  |  | 55768.5185 | 27.8843 | 0.5 | 111537.037 |  | 111537.037 |  | 55768.5185 |  | 0.5 |  | 0.055329 |  | 3085.6064 |  | 0.027664 | NON-EGU |  | 0 |  |  | Excluded
US Government | US Government | Great Lakes Naval Station | 097811AAC | 12 | 2004 | [7 empty] | Lake | IL | MAIN | NON UTILITY |  | 100 | 0 | 0 |  |  |  |  | 55768.5185 | 27.8843 | 0.5 | 111537.037 |  | 111537.037 |  | 55768.5185 |  | 0.5 |  | 0.055329 |  | 3085.6064 |  | 0.027664 | NON-EGU |  | 0 |  |  | Excluded
Dynegy, Inc. | Illinova Energy Partners, Inc. | Havana | 891 | 1 | 2004 |  | Dry Bottom/Tangentially-Fired |  |  |  |  | Havana | Mason | IL | MAIN | NON UTILITY | OP | 100 | 46 | 46 | 12206 | 8.21 | FO6 |  | 96242 | 48.121 | 0.70607 | 136307 |  | 136307 |  | 96242 |  | 0.70607 |  | 0.0013425 |  | 129.2061 |  | 0.0009479 | EGU |  | 46 |  |  | Excluded
Dynegy, Inc. | Illinova Energy Partners, Inc. | Havana | 891 | 2 | 2004 |  | Dry Bottom/Tangentially-Fired |  |  |  |  | Havana | Mason | IL | MAIN | NON UTILITY | OP | 100 | 46 | 46 | 12206 | 8.21 | FO6 |  | 96242 | 48.121 | 0.70607 | 136307 |  | 136307 |  | 96242 |  | 0.70607 |  | 0.0013425 |  | 129.2061 |  | 0.0009479 | EGU |  | 46 |  |  | Excluded
Dynegy, Inc. | Illinova Energy Partners, Inc. | Havana | 891 | 3 | 2004 |  | Dry Bottom/Tangentially-Fired |  |  |  |  | Havana | Mason | IL | MAIN | NON UTILITY | OP | 100 | 46 | 46 | 12153 | 8.18 | FO6 |  | 98293 | 49.1465 | 0.70608 | 139209 |  | 139209 |  | 98293 |  | 0.70608 |  | 0.0013711 |  | 134.769 |  | 0.00096811 | EGU |  | 46 |  |  | Excluded
Dynegy, Inc. | Illinova Energy Partners, Inc. | Havana | 891 | 4 | 2004 |  | Dry Bottom/Tangentially-Fired |  |  |  |  | Havana | Mason | IL | MAIN | NON UTILITY | OP | 100 | 46 | 46 | 12153 | 8.18 | FO6 |  | 98293 | 49.1465 | 0.70608 | 139209 |  | 139209 |  | 98293 |  | 0.70608 |  | 0.0013711 |  | 134.769 |  | 0.00096811 | EGU |  | 46 |  |  | Excluded
Dynegy, Inc. | Illinova Energy Partners, Inc. | Havana | 891 | 5 | 2004 |  | Dry Bottom/Tangentially-Fired |  |  |  |  | Havana | Mason | IL | MAIN | NON UTILITY | OP | 100 | 46 | 46 | 12153 | 8.18 | FO6 |  | 98293 | 49.1465 | 0.70608 | 139209 |  | 139209 |  | 98293 |  | 0.70608 |  | 0.0013711 |  | 134.769 |  | 0.00096811 | EGU |  | 46 |  |  | Excluded
Dynegy, Inc. | Illinova Energy Partners, Inc. | Havana | 891 | 6 | 2004 |  | Dry Bottom/Tangentially-Fired |  |  |  |  | Havana | Mason | IL | MAIN | NON UTILITY | OP | 100 | 488.48 | 488.48 | 10544 | 4.94 | BIT |  | 4436733 | 2218.3665 | 0.45266 | 9801515 |  | 9801515 |  | 4436733 |  | 0.45266 |  | 0.096537 |  | 428308.397 |  | 0.043698 | EGU |  | 488.48 |  |  | Excluded
Dynegy, Inc. | Illinova Energy Partners, Inc. | Hennepin | 892 | 1 | 2004 |  | Dry Bottom/Tangentially-Fired |  |  |  |  | Hennepin | Putnam | IL | MAIN | NON UTILITY | OP | 100 | 81 | 81 | 10597 | 3.69 | BIT | NG | 554149 | 277.0745 | 0.35323 | 1568825 |  | 1568825 |  | 554149 |  | 0.35323 |  | 0.015452 |  | 8562.511 |  | 0.0054579 | EGU |  | 81 |  |  | Excluded
Dynegy, Inc. | Illinova Energy Partners, Inc. | Hennepin | 892 | 2 | 2004 |  | Dry Bottom/Tangentially-Fired |  |  |  |  | Hennepin | Putnam | IL | MAIN | NON UTILITY | OP | 100 | 231.25 | 231.25 | 8878 | 3.5 | BIT | NG | 1883537 | 941.7685 | 0.34535 | 5454033 |  | 5454033 |  | 1883537 |  | 0.34535 |  | 0.053718 |  | 101179.3775 |  | 0.018551 | EGU |  | 231.25 |  |  | Excluded
Ameren Corp. | AmerenEnergy Generating Co. | Hutsonville | 863 | 3 | 2004 |  | Steam |  |  |  |  | Hutsonville | Crawford | IL | MAIN | NON UTILITY | OP | 100 | 75 | 75 | 10177 | 6.33 | BIT |  | 656117 | 328.0585 | 0.55514 | 1181886 |  | 1181886 |  | 656117 |  | 0.55514 |  | 0.010486 |  | 6879.9022 |  | 0.0058211 | EGU |  | 75 |  |  | Excluded
Ameren Corp. | AmerenEnergy Generating Co. | Hutsonville | 863 | 4 | 2004 |  | Steam |  |  |  |  | Hutsonville | Crawford | IL | MAIN | NON UTILITY | OP | 100 | 75 | 75 | 10089 | 5.78 | BIT |  | 626158 | 313.079 | 0.50852 | 1231346 |  | 1231346 |  | 626158 |  | 0.50852 |  | 0.010925 |  | 6840.5248 |  | 0.0055553 | EGU |  | 75 |  |  | Excluded
Cemex | Cemex | Illinois Cement Co | 099030AAZ | 11 | 2004 | [7 empty] | La Salle | IL | MAIN | NON UTILITY |  | 100 | 0 | 0 |  |  |  |  | 1596053.0303 | 798.0265 | 0.5 | 3192106.0606 |  | 3192106.0606 |  | 1596053.0303 |  | 0.5 | [6 empty] | NON-EGU |  | 0 |  |  | Excluded
Castle Energy Corp. | Castle Energy Corp. | Indian Refining Limited Partnership | 101805AAC | 11 | 2004 | [7 empty] | Lawrence | IL | MAIN | NON UTILITY |  | 100 | 0 | 0 |  |  |  |  | 1194162.6409 | 597.0813 | 0.22452 | 5318825.9109 |  | 5318825.9109 |  | 1194162.6409 |  | 0.22452 | [6 empty] | NON-EGU |  | 0 |  |  | Excluded
Castle Energy Corp. | Castle Energy Corp. | Indian Refining Limited Partnership | 101805AAC | 11 | 2004 | [7 empty] | Lawrence | IL | MAIN | NON UTILITY |  | 100 | 0 | 0 |  |  |  |  | 1194162.6409 | 597.0813 | 0.22452 | 5318825.9109 |  | 5318825.9109 |  | 1194162.6409 |  | 0.22452 | [6 empty] | NON-EGU |  | 0 |  |  | Excluded
Castle Energy Corp. | Castle Energy Corp. | Indian Refining Limited Partnership | 101805AAC | 11 | 2004 | [7 empty] | Lawrence | IL | MAIN | NON UTILITY |  | 100 | 0 | 0 |  |  |  |  | 1194162.6409 | 597.0813 | 0.22452 | 5318825.9109 |  | 5318825.9109 |  | 1194162.6409 |  | 0.22452 | [6 empty] | NON-EGU |  | 0 |  |  | Excluded
Springfield Water, Light & Power | Springfield Water, Light & Power | Interstate | 7425 | 1 | 2004 |  | Combustion Turbine |  |  |  |  | Not Given | Sangamon | IL | MAIN | UTILITY | OP | 100 | 138 | 138 |  | 3.2 | NG | FO2 | 29761 | 14.8805 | 0.235 | 126644 |  | 126644 |  | 29761 |  | 0.235 |  | 0.010724 |  | 319.1621 |  | 0.0025202 | EGU |  | 138 |  |  | Excluded
Smurfit-Stone Container Corp. | Smurfit-Stone Container Corp. | Jefferson Smurfit Corporation | 119010AAL | 11 | 2004 | [7 empty] | Madison | IL | MAIN | NON UTILITY |  | 100 | 0 | 0 |  |  | ANT |  | 497789.548 | 248.8948 | 0.28133 | 1769406.3927 |  | 1769406.3927 |  | 497789.548 |  | 0.28133 |  | 0.17345 |  | 86342.8679 |  | 0.048798 | NON-EGU |  | 0 |  |  | Excluded
Edison International | Midwest Generation LLC | Joliet | 384 | 7 | 2004 |  | Steam |  |  |  |  | Joliet | Will | IL | MAIN | NON UTILITY | OP | 100 | 660 | 660 | 9895 | 1.63 | SUB | NG | 2121563 | 1060.7815 | 0.14459 | 14673105 |  | 14673105 |  | 2121563 |  | 0.14459 |  | 0.082375 |  | 174763.2331 |  | 0.01191 | EGU |  | 660 |  |  | Excluded
Edison International | Midwest Generation LLC | Joliet | 384 | 8 | 2004 |  | Steam |  |  |  |  | Joliet | Will | IL | MAIN | NON UTILITY | OP | 100 | 660 | 660 | 9862 | 4.02 | SUB | NG | 5134444 | 2567.222 | 0.37288 | 13769676 |  | 13769676 |  | 5134444 |  | 0.37288 |  | 0.077303 |  | 396907.4542 |  | 0.028825 | EGU |  | 660 |  |  | Excluded
Edison International | Midwest Generation LLC | Joliet 9 | 874 | 6 | 2004 | COMBUSTION MODIFICATION WITH FUEL REBURN | Steam |  |  |  |  | Joliet | Will | IL | MAIN | NON UTILITY | OP | 100 | 360.4 | 360.4 | 9765 | 8.09 | SUB |  | 4831216 | 2415.608 | 0.7568 | 6383763 |  | 6383763 |  | 4831216 |  | 0.7568 |  | 0.035838 |  | 173143.1533 |  | 0.027122 | EGU |  | 360.4 |  |  | Excluded
Exxon Mobil Corp. | Mobil Oil Corp. | Joliet Refinery | G0940 | CC | 2004 |  | Combined-Cycle |  |  |  |  | Joliet | Will | IL | MAIN | NON UTILITY | OP | 100 | 28.4 | 28.4 |  |  | NG | OG | 46796.005 | 23.398 | 0.10749 | 435358.754 |  | 435358.754 |  | 46796.005 |  | 0.10749 |  | 0.039317 |  | 1839.8836 |  | 0.0042261 | EGU |  | 28.4 |  |  | Excluded
Ameren Corp. | Electric Energy, Inc. | Joppa (EEI) | 887 | 1 | 2004 | LOW NOX BURNER | Dry Bottom/Tangentially-Fired |  |  |  |  | Joppa | Massac | IL | MAIN | UTILITY | OP | 100 | 183.38 | 183.38 | 10477 | 2.15 | BIT |  | 1400196 | 700.098 | 0.20511 | 6826470 |  | 6826470 |  | 1400196 |  | 0.20511 |  | 0.060565 |  | 84802.8417 |  | 0.012423 | EGU |  | 183.38 |  |  | Excluded
Ameren Corp. | Electric Energy, Inc. | Joppa (EEI) | 887 | 2 | 2004 | LOW NOX BURNER | Dry Bottom/Tangentially-Fired |  |  |  |  | Joppa | Massac | IL | MAIN | UTILITY | OP | 100 | 183.38 | 183.38 | 10151 | 2.15 | BIT |  | 1364641 | 682.3205 | 0.2063 | 6614758 |  | 6614758 |  | 1364641 |  | 0.2063 |  | 0.058687 |  | 80086.2138 |  | 0.012107 | EGU |  | 183.38 |  |  | Excluded
Ameren Corp. | Electric Energy, Inc. | Joppa (EEI) | 887 | 3 | 2004 | LOW NOX BURNER | Dry Bottom/Tangentially-Fired |  |  |  |  | Joppa | Massac | IL | MAIN | UTILITY | OP | 100 | 183.38 | 183.38 | 10090 | 2.21 | BIT |  | 1416944 | 708.472 | 0.20533 | 6900754 |  | 6900754 |  | 1416944 |  | 0.20533 |  | 0.061224 |  | 86751.0259 |  | 0.012571 | EGU |  | 183.38 |  |  | Excluded
Ameren Corp. | Electric Energy, Inc. | Joppa (EEI) | 887 | 4 | 2004 | LOW NOX BURNER | Dry Bottom/Tangentially-Fired |  |  |  |  | Joppa | Massac | IL | MAIN | UTILITY | OP | 100 | 183.38 | 183.38 | 10293 | 2.22 | BIT | NG | 1418373 | 709.1865 | 0.20629 | 6875789 |  | 6875789 |  | 1418373 |  | 0.20629 |  | 0.061003 |  | 86524.3575 |  | 0.012584 | EGU |  | 183.38 |  |  | Excluded
Ameren Corp. | Electric Energy, Inc. | Joppa (EEI) | 887 | 5 | 2004 | LOW NOX BURNER | Dry Bottom/Tangentially-Fired |  |  |  |  | Joppa | Massac | IL | MAIN | UTILITY | OP | 100 | 183.38 | 183.38 | 10643 | 2.15 | BIT |  | 1363862 | 681.931 | 0.20213 | 6747419 |  | 6747419 |  | 1363862 |  | 0.20213 |  | 0.059864 |  | 81645.7336 |  | 0.0121 | EGU |  | 183.38 |  |  | Excluded
Ameren Corp. | Electric Energy, Inc. | Joppa (EEI) | 887 | 6 | 2004 | LOW NOX BURNER | Dry Bottom/Tangentially-Fired |  |  |  |  | Joppa | Massac | IL | MAIN | UTILITY | OP | 100 | 183.38 | 183.38 | 10441 | 2.15 | BIT |  | 1402444 | 701.222 | 0.2017 | 6953105 |  | 6953105 |  | 1402444 |  | 0.2017 |  | 0.061688 |  | 86514.6596 |  | 0.012443 | EGU |  | 183.38 |  |  | Excluded
Dominion Resources, Inc. | Kincaid Generation, LLC | Kincaid | 876 | 1 | 2004 | OVERFIRE AIR | Wet Bottom/Cyclone |  |  |  |  | Kincaid | Christian | IL | MAIN | NON UTILITY | OP | 100 | 659.7 | 659.7 | 10659 | 6.32 | BIT |  | 8636340 | 4318.17 | 0.59282 | 14568198 |  | 14568198 |  | 8636340 |  | 0.59282 |  | 0.058598 |  | 506069.773 |  | 0.034738 | EGU |  | 659.7 |  |  | Excluded
Dominion Resources, Inc. | Kincaid Generation, LLC | Kincaid | 876 | 2 | 2004 | OVERFIRE AIR | Wet Bottom/Cyclone |  |  |  |  | Kincaid | Christian | IL | MAIN | NON UTILITY | OP | 100 | 659.7 | 659.7 | 10238 | 6.68 | BIT |  | 8006209 | 4003.1045 | 0.62184 | 12875113 |  | 12875113 |  | 8006209 |  | 0.62184 |  | 0.051788 |  | 414622.4405 |  | 0.032203 | EGU |  | 659.7 |  |  | Excluded
Lafarge Group | Lafarge Group | Lafarge Corporation - Joppa Plant | 127855AAA | J-411 | 2004 | [7 empty] | Massac | IL | ECAR | NON UTILITY |  | 100 | 0 | 0 |  |  |  |  | 1596053.0303 | 798.0265 | 0.5 | 3192106.0606 |  | 3192106.0606 |  | 1596053.0303 |  | 0.5 | [6 empty] | NON-EGU |  | 0 |  |  | Excluded
Lafarge Group | Lafarge Group | Lafarge Corporation - Joppa Plant | 127855AAA | J-471 | 2004 | [7 empty] | Massac | IL | ECAR | NON UTILITY |  | 100 | 0 | 0 |  |  |  |  | 1596053.0303 | 798.0265 | 0.5 | 3192106.0606 |  | 3192106.0606 |  | 1596053.0303 |  | 0.5 | [6 empty] | NON-EGU |  | 0 |  |  | Excluded
Springfield Water, Light & Power | Springfield Water, Light & Power | Lakeside (SPRIL) | 964 | 6 | 2004 |  | Wet Bottom/Cyclone |  |  |  |  | Springfield | Sangamon | IL | MAIN | UTILITY | OP | 100 | 37.5 | 37.5 | 12500 | 5.34 | BIT |  | 607767 | 303.8835 | 0.38879 | 1563221 |  | 1563221 |  | 607767 |  | 0.38879 |  | 0.13237 |  | 80451.9787 |  | 0.051466 | EGU |  | 37.5 |  |  | Excluded
Springfield Water, Light & Power | Springfield Water, Light & Power | Lakeside (SPRIL) | 964 | 7 | 2004 |  | Wet Bottom/Cyclone |  |  |  |  | Springfield | Sangamon | IL | MAIN | UTILITY | OP | 100 | 37.5 | 37.5 | 12500 | 5.89 | BIT |  | 628572 | 314.286 | 0.41669 | 1508504 |  | 1508504 |  | 628572 |  | 0.41669 |  | 0.12774 |  | 80293.5633 |  | 0.053227 | EGU |  | 37.5 |  |  | Excluded
Enron Corp. | Enron Capital & Trade Resources Corp. | Lincoln Energy Center | 55222 | GT1 | 2004 | DRY LOW NOX BURNERS | Combustion Turbine |  |  |  |  | Manhattan | Will | IL | MAIN | NON UTILITY | OP | 100 | 83 | 83 |  |  | NG |  | 48410.7972 | 24.2054 | 0.062225 | 777992.5414 |  | 777992.5414 |  | 48410.7972 |  | 0.062225 |  | 0.035258 |  | 1706.8908 |  | 0.002194 | EGU |  | 83 |  |  | Excluded
Enron Corp. | Enron Capital & Trade Resources Corp. | Lincoln Energy Center | 55222 | GT2 | 2004 | DRY LOW NOX BURNERS | Combustion Turbine |  |  |  |  | Manhattan | Will | IL | MAIN | NON UTILITY | OP | 100 | 83 | 83 |  |  | NG |  | 48410.7972 | 24.2054 | 0.062225 | 777992.5414 |  | 777992.5414 |  | 48410.7972 |  | 0.062225 |  | 0.035258 |  | 1706.8908 |  | 0.002194 | EGU |  | 83 |  |  | Excluded
Enron Corp. | Enron Capital & Trade Resources Corp. | Lincoln Energy Center | 55222 | GT3 | 2004 | DRY LOW NOX BURNERS | Combustion Turbine |  |  |  |  | Manhattan | Will | IL | MAIN | NON UTILITY | OP | 100 | 83 | 83 |  |  | NG |  | 48410.7972 | 24.2054 | 0.062225 | 777992.5414 |  | 777992.5414 |  | 48410.7972 |  | 0.062225 |  | 0.035258 |  | 1706.8908 |  | 0.002194 | EGU |  | 83 |  |  | Excluded
Enron Corp. | Enron Capital & Trade Resources Corp. | Lincoln Energy Center | 55222 | GT4 | 2004 | DRY LOW NOX BURNERS | Combustion Turbine |  |  |  |  | Manhattan | Will | IL | MAIN | NON UTILITY | OP | 100 | 83 | 83 |  |  | NG |  | 48410.7972 | 24.2054 | 0.062225 | 777992.5414 |  | 777992.5414 |  | 48410.7972 |  | 0.062225 |  | 0.035258 |  | 1706.8908 |  | 0.002194 | EGU |  | 83 |  |  | Excluded
Enron Corp. | Enron Capital & Trade Resources Corp. | Lincoln Energy Center | 55222 | GT5 | 2004 | DRY LOW NOX BURNERS | Combustion Turbine |  |  |  |  | Manhattan | Will | IL | MAIN | NON UTILITY | OP | 100 | 83 | 83 |  |  | NG |  | 48410.7972 | 24.2054 | 0.062225 | 777992.5414 |  | 777992.5414 |  | 48410.7972 |  | 0.062225 |  | 0.035258 |  | 1706.8908 |  | 0.002194 | EGU |  | 83 |  |  | Excluded
Enron Corp. | Enron Capital & Trade Resources Corp. | Lincoln Energy Center | 55222 | GT6 | 2004 | DRY LOW NOX BURNERS | Combustion Turbine |  |  |  |  | Manhattan | Will | IL | MAIN | NON UTILITY | OP | 100 | 83 | 83 |  |  | NG |  | 48410.7972 | 24.2054 | 0.062225 | 777992.5414 |  | 777992.5414 |  | 48410.7972 |  | 0.062225 |  | 0.035258 |  | 1706.8908 |  | 0.002194 | EGU |  | 83 |  |  | Excluded
Enron Corp. | Enron Capital & Trade Resources Corp. | Lincoln Energy Center | 55222 | GT7 | 2004 | DRY LOW NOX BURNERS | Combustion Turbine |  |  |  |  | Manhattan | Will | IL | MAIN | NON UTILITY | OP | 100 | 83 | 83 |  |  | NG |  | 48410.7972 | 24.2054 | 0.062225 | 777992.5414 |  | 777992.5414 |  | 48410.7972 |  | 0.062225 |  | 0.035258 |  | 1706.8908 |  | 0.002194 | EGU |  | 83 |  |  | Excluded
Enron Corp. | Enron Capital & Trade Resources Corp. | Lincoln Energy Center | 55222 | GT8 | 2004 | DRY LOW NOX BURNERS | Combustion Turbine |  |  |  |  | Manhattan | Will | IL | MAIN | NON UTILITY | OP | 100 | 83 | 83 |  |  | NG |  | 48410.7972 | 24.2054 | 0.062225 | 777992.5414 |  | 777992.5414 |  | 48410.7972 |  | 0.062225 |  | 0.035258 |  | 1706.8908 |  | 0.002194 | EGU |  | 83 |  |  | Excluded
Lone Star Industries | Lone Star Industries | Lone Star Industries Inc-Oglesby Plant | 099816AAF | 11 | 2004 | [7 empty] | La Salle | IL | MAIN | NON UTILITY |  | 100 | 0 | 0 |  |  |  |  | 1596053.0303 | 798.0265 | 0.5 | 3192106.0606 |  | 3192106.0606 |  | 1596053.0303 |  | 0.5 | [6 empty] | NON-EGU |  | 0 |  |  | Excluded
USX Corp. | USX Corp. | Marathon Oil Co Illinois Refining Div | 033808AAB | 11 | 2004 | [7 empty] | Crawford | IL | MAIN | NON UTILITY |  | 100 | 0 | 0 |  |  |  |  | 1194162.6409 | 597.0813 | 0.22452 | 5318825.9109 |  | 5318825.9109 |  | 1194162.6409 |  | 0.22452 |  | 2.6384 |  | 3150732.8028 |  | 0.59237 | NON-EGU |  | 0 |  |  | Excluded
USX Corp. | USX Corp. | Marathon Oil Co Illinois Refining Div | 033808AAB | 11 | 2004 | [7 empty] | Crawford | IL | MAIN | NON UTILITY |  | 100 | 0 | 0 |  |  |  |  | 1194162.6409 | 597.0813 | 0.22452 | 5318825.9109 |  | 5318825.9109 |  | 1194162.6409 |  | 0.22452 |  | 2.6384 |  | 3150732.8028 |  | 0.59237 | NON-EGU |  | 0 |  |  | Excluded
Southern Illinois Power Coop | Southern Illinois Power Coop | Marion (SIPC) | 976 | 1 | 2004 |  | Wet Bottom/Cyclone |  |  |  |  | Marion | Williamson | IL | MAIN | UTILITY | OP | 100 | 33 | 33 | 13500 | 13.22 | BIT |  | 583290 | 291.645 | 0.91727 | 635901 |  | 635901 |  | 583290 |  | 0.91727 |  | 0.081277 |  | 47408.0184 |  | 0.074553 | EGU |  | 33 |  |  | Excluded
Southern Illinois Power Coop | Southern Illinois Power Coop | Marion (SIPC) | 976 | 2 | 2004 |  | Wet Bottom/Cyclone |  |  |  |  | Marion | Williamson | IL | MAIN | UTILITY | OP | 100 | 33 | 33 | 13500 | 13.13 | BIT |  | 384614 | 192.307 | 0.85109 | 451910 |  | 451910 |  | 384614 |  | 0.85109 |  | 0.05776 |  | 22215.4341 |  | 0.049159 | EGU |  | 33 |  |  | Excluded
Southern Illinois Power Coop | Southern Illinois Power Coop | Marion (SIPC) | 976 | 3 | 2004 |  | Wet Bottom/Cyclone |  |  |  |  | Marion | Williamson | IL | MAIN | UTILITY | OP | 100 | 33 | 33 | 13500 | 13.17 | BIT |  | 647198 | 323.599 | 0.92798 | 697428 |  | 697428 |  | 647198 |  | 0.92798 |  | 0.089141 |  | 57691.8293 |  | 0.082721 | EGU |  | 33 |  |  | Excluded
Southern Illinois Power Coop | Southern Illinois Power Coop | Marion (SIPC) | 976 | 4 | 2004 |  | Wet Bottom/Cyclone |  |  |  |  | Marion | Williamson | IL | MAIN | UTILITY | OP | 100 | 173 | 173 | 10500 | 10.19 | BIT | PC | 5266846 | 2633.423 | 0.87219 | 6038642 |  | 6038642 |  | 5266846 |  | 0.87219 |  | 0.77182 |  | 4065066.6163 |  | 0.67318 | EGU |  | 173 |  |  | Excluded
Ameren Corp. | Midwest Electric Power, Inc. | MEPI GT Facility | 7858 | GT1 | 2004 |  | Combustion Turbine |  |  |  |  | Joppa | Massac | IL | ECAR | NON UTILITY | OP | 100 | 72 | 72 |  |  | NG |  | 69158.2816 | 34.5791 | 0.088893 | 777992.5414 |  | 777992.5414 |  | 69158.2816 |  | 0.088893 |  | 0.0069024 |  | 477.3589 |  | 0.00061358 | EGU |  | 72 |  |  | Excluded
Ameren Corp. | Midwest Electric Power, Inc. | MEPI GT Facility | 7858 | GT2 | 2004 |  | Combustion Turbine |  |  |  |  | Joppa | Massac | IL | ECAR | NON UTILITY | OP | 100 | 72 | 72 |  |  | NG |  | 69158.2816 | 34.5791 | 0.088893 | 777992.5414 |  | 777992.5414 |  | 69158.2816 |  | 0.088893 |  | 0.0069024 |  | 477.3589 |  | 0.00061358 | EGU |  | 72 |  |  | Excluded
Ameren Corp. | Midwest Electric Power, Inc. | MEPI GT Facility | 7858 | GT3 | 2004 |  | Combustion Turbine |  |  |  |  | Joppa | Massac | IL | ECAR | NON UTILITY | OP | 100 | 72 | 72 |  |  | NG |  | 69158.2816 | 34.5791 | 0.088893 | 777992.5414 |  | 777992.5414 |  | 69158.2816 |  | 0.088893 |  | 0.0069024 |  | 477.3589 |  | 0.00061358 | EGU |  | 72 |  |  | Excluded
Ameren Corp. | Midwest Electric Power, Inc. | MEPI GT Facility | 7858 | GT4 | 2004 |  | Combustion Turbine |  |  |  |  | Joppa | Massac | IL | ECAR | UTILITY | OP | 100 | 51 | 51 |  |  | NG |  | 69158.2816 | 34.5791 | 0.088893 | 777992.5414 |  | 777992.5414 |  | 69158.2816 |  | 0.088893 |  | 0.0069024 |  | 477.3589 |  | 0.00061358 | EGU |  | 51 |  |  | Excluded
Ameren Corp. | Midwest Electric Power, Inc. | MEPI GT Facility | 7858 | GT5 | 2004 |  | Combustion Turbine |  |  |  |  | Joppa | Massac | IL | ECAR | UTILITY | OP | 100 | 51 | 51 |  |  | NG |  | 69158.2816 | 34.5791 | 0.088893 | 777992.5414 |  | 777992.5414 |  | 69158.2816 |  | 0.088893 |  | 0.0069024 |  | 477.3589 |  | 0.00061358 | EGU |  | 51 |  |  | Excluded
Ameren Corp. | AmerenEnergy Generating Co. | Meredosia | 864 | 1 | 2004 |  | Tangentially-Fired |  |  |  |  | Meredosia | Morgan | IL | MAIN | NON UTILITY | OP | 100 | 57.5 | 57.5 | 12668 | 5.08 | BIT |  | 486793 | 243.3965 | 0.47085 | 1033864 |  | 1033864 |  | 486793 |  | 0.47085 |  | 0.0091725 |  | 4465.1199 |  | 0.0043189 | EGU |  | 57.5 |  |  | Excluded
Ameren Corp. | AmerenEnergy Generating Co. | Meredosia | 864 | 2 | 2004 |  | Tangentially-Fired |  |  |  |  | Meredosia | Morgan | IL | MAIN | NON UTILITY | OP | 100 | 57.5 | 57.5 | 12668 | 5.07 | BIT |  | 454603 | 227.3015 | 0.47212 | 962902 |  | 962902 |  | 454603 |  | 0.47212 |  | 0.0085429 |  | 3883.6472 |  | 0.0040333 | EGU |  | 57.5 |  |  | Excluded
Ameren Corp. | AmerenEnergy Generating Co. | Meredosia | 864 | 3 | 2004 |  | Tangentially-Fired |  |  |  |  | Meredosia | Morgan | IL | MAIN | NON UTILITY | OP | 100 | 239.36 | 239.36 | 9731 | 5.52 | BIT |  | 2282211 | 1141.1055 | 0.49476 | 4612742 |  | 4612742 |  | 2282211 |  | 0.49476 |  | 0.040925 |  | 93398.5955 |  | 0.020248 | EGU |  | 239.36 |  |  | Excluded
Ameren Corp. | AmerenEnergy Generating Co. | Meredosia | 864 | 4 | 2004 |  | Tangentially-Fired |  |  |  |  | Meredosia | Morgan | IL | MAIN | NON UTILITY | OP | 100 | 209.7 | 209.7 | 9919 | 3.14 | FO4 |  | 182769 | 91.3845 | 0.21215 | 861511 |  | 861511 |  | 182769 |  | 0.21215 |  | 0.0076434 |  | 1396.9754 |  | 0.0016215 | EGU |  | 209.7 |  |  | Excluded
Exxon Mobil Corp. | Exxon Mobil Corp. | Mobil Joliet Refining Corp | 197800AAA | 11 | 2004 | [7 empty] | Will | IL | MAIN | NON UTILITY |  | 100 | 0 | 0 |  |  |  |  | 1194162.6409 | 597.0813 | 0.22452 | 5318825.9109 |  | 5318825.9109 |  | 1194162.6409 |  | 0.22452 |  | 0.48034 |  | 573605.8096 |  | 0.10784 | NON-EGU |  | 0 |  |  | Excluded
Exxon Mobil Corp. | Exxon Mobil Corp. | Mobil Joliet Refining Corp | 197800AAA | 11 | 2004 | [7 empty] | Will | IL | MAIN | NON UTILITY |  | 100 | 0 | 0 |  |  |  |  | 1194162.6409 | 597.0813 | 0.22452 | 5318825.9109 |  | 5318825.9109 |  | 1194162.6409 |  | 0.22452 |  | 0.48034 |  | 573605.8096 |  | 0.10784 | NON-EGU |  | 0 |  |  | Excluded
Xcel Energy, Inc. | NRG Energy, Inc. | Morris Cogeneration Plant | 55216 | CC | 2004 |  | Combined-Cycle |  |  |  |  | Morris | Grundy | IL | MAIN | NON UTILITY | OP | 20 | 177 | 35.4 |  |  | NG |  | 46796.005 | 23.398 | 0.15792 | 435358.754 |  | 435358.754 |  | 46796.005 |  | 0.10749 |  | 2.6304 |  | 123091.8575 |  | 0.28274 | EGU |  | 35.4 |  |  | Excluded
Calpine Corp. | Calpine Corp. | Morris Cogeneration Plant | 55216 | CC | 2004 |  | Combined-Cycle |  |  |  |  | Morris | Grundy | IL | MAIN | NON UTILITY | OP | 80 | 177 | 141.6 |  |  | NG |  | 114128 | 57.064 | 0.15792 | 2263066.5833 |  | 2263066.5833 |  | 114128 |  | 0.050431 |  | 0.2 |  | 22825.6 |  | 0.010086 | EGU | YES | 141.6 |  |  | Excluded
Kinder Morgan, Inc. | Kinder Morgan, Inc. | Natural Gas Pipeline Co. Of America 8310 | 027807AAC | 11 | 2004 |  |  | Shut Down |  |  |  |  | Clinton | IL | MAIN | NON UTILITY |  | 100 | 0 | 0 |  |  |  |  | 285984.4845 | 142.9922 | 0.5 | 571968.969 |  | 571968.969 |  | 285984.4845 |  | 0.5 | [6 empty] | NON-EGU |  | 0 |  |  | Excluded
Kinder Morgan, Inc. | Kinder Morgan, Inc. | Natural Gas Pipelineco Of America Sta110 | 073816AAA | 11 | 2004 |  |  | Shut Down |  |  |  |  | Henry | IL | MAIN | NON UTILITY |  | 100 | 0 | 0 |  |  |  |  | 285984.4845 | 142.9922 | 0.5 | 571968.969 |  | 571968.969 |  | 285984.4845 |  | 0.5 | [6 empty] | NON-EGU |  | 0 |  |  | Excluded
Kinder Morgan, Inc. | Kinder Morgan, Inc. | Natural Gas Pipelineco Of America Sta110 | 073816AAA | 11 | 2004 |  |  | Shut Down |  |  |  |  | Henry | IL | MAIN | NON UTILITY |  | 100 | 0 | 0 |  |  |  |  | 285984.4845 | 142.9922 | 0.5 | 571968.969 |  | 571968.969 |  | 285984.4845 |  | 0.5 | [6 empty] | NON-EGU |  | 0 |  |  | Excluded
Kinder Morgan, Inc. | Kinder Morgan, Inc. | Natural Gas Pipelineco Of America Sta110 | 073816AAA | 11 | 2004 |  |  | Shut Down |  |  |  |  | Henry | IL | MAIN | NON UTILITY |  | 100 | 0 | 0 |  |  |  |  | 285984.4845 | 142.9922 | 0.5 | 571968.969 |  | 571968.969 |  | 285984.4845 |  | 0.5 | [6 empty] | NON-EGU |  | 0 |  |  | Excluded
Kinder Morgan, Inc. | Kinder Morgan, Inc. | Natural Gas Pipelineco Of America Sta110 | 073816AAA | 12 | 2004 |  |  | Shut Down |  |  |  |  | Henry | IL | MAIN | NON UTILITY |  | 100 | 0 | 0 |  |  |  |  | 285984.4845 | 142.9922 | 0.5 | 571968.969 |  | 571968.969 |  | 285984.4845 |  | 0.5 | [6 empty] | NON-EGU |  | 0 |  |  | Excluded
Kinder Morgan, Inc. | Kinder Morgan, Inc. | Natural Gas Pipelineco Of America Sta110 | 073816AAA | 13 | 2004 |  |  | Shut Down |  |  |  |  | Henry | IL | MAIN | NON UTILITY |  | 100 | 0 | 0 |  |  |  |  | 285984.4845 | 142.9922 | 0.5 | 571968.969 |  | 571968.969 |  | 285984.4845 |  | 0.5 | [6 empty] | NON-EGU |  | 0 |  |  | Excluded
Kinder Morgan, Inc. | Kinder Morgan, Inc. | Natural Gas Pipelineco Of America Sta110 | 073816AAA | 14 | 2004 |  |  | Shut Down |  |  |  |  | Henry | IL | MAIN | NON UTILITY |  | 100 | 0 | 0 |  |  |  |  | 285984.4845 | 142.9922 | 0.5 | 571968.969 |  | 571968.969 |  | 285984.4845 |  | 0.5 | [6 empty] | NON-EGU |  | 0 |  |  | Excluded
Ameren Corp. | AmerenEnergy Generating Co. | Newton | 6017 | 1 | 2004 |  | Dry Bottom/Tangentially-Fired |  |  |  |  | Newton | Jasper | IL | MAIN | NON UTILITY | OP | 100 | 617.4 | 617.4 | 9576 | 1.83 | BIT |  | 2434439 | 1217.2195 | 0.17483 | 13924957 |  | 13924957 |  | 2434439 |  | 0.17483 |  | 0.12354 |  | 300758.6637 |  | 0.021599 | EGU |  | 617.4 |  |  | Excluded
Ameren Corp. | AmerenEnergy Generating Co. | Newton | 6017 | 2 | 2004 |  | Dry Bottom/Tangentially-Fired |  |  |  |  | Newton | Jasper | IL | MAIN | NON UTILITY | OP | 100 | 617.4 | 617.4 | 9372 | 2.27 | BIT |  | 3108469 | 1554.2345 | 0.21786 | 14267895 |  | 14267895 |  | 3108469 |  | 0.21786 |  | 0.12659 |  | 393488.3078 |  | 0.027579 | EGU |  | 617.4 |  |  | Excluded
NIGAS | NIGAS | Northern Illinois Gas Co - Stat 359 | 113817AAA | 11 | 2004 |  |  | Shut Down |  |  |  |  | Mclean | IL | MAIN | NON UTILITY |  | 100 | 0 | 0 |  |  |  |  | 285984.4845 | 142.9922 | 0.5 | 571968.969 |  | 571968.969 |  | 285984.4845 |  | 0.5 | [6 empty] | NON-EGU |  | 0 |  |  | Excluded
NIGAS | NIGAS | Northern Illinois Gas Co - Stat 359 | 113817AAA | 11 | 2004 |  |  | Shut Down |  |  |  |  | Mclean | IL | MAIN | NON UTILITY |  | 100 | 0 | 0 |  |  |  |  | 285984.4845 | 142.9922 | 0.5 | 571968.969 |  | 571968.969 |  | 285984.4845 |  | 0.5 | [6 empty] | NON-EGU |  | 0 |  |  | Excluded
NIGAS | NIGAS | Northern Illinois Gas Co - Stor Stat 42 | 113821AAA | 11 | 2004 |  |  | Shut Down |  |  |  |  | Mclean | IL | MAIN | NON UTILITY |  | 100 | 0 | 0 |  |  |  |  | 285984.4845 | 142.9922 | 0.5 | 571968.969 |  | 571968.969 |  | 285984.4845 |  | 0.5 | [6 empty] | NON-EGU |  | 0 |  |  | Excluded
NIGAS | NIGAS | Northern Illinois Gas Co - Stor Stat 42 | 113821AAA | 11 | 2004 |  |  | Shut Down |  |  |  |  | Mclean | IL | MAIN | NON UTILITY |  | 100 | 0 | 0 |  |  |  |  | 285984.4845 | 142.9922 | 0.5 | 571968.969 |  | 571968.969 |  | 285984.4845 |  | 0.5 | [6 empty] | NON-EGU |  | 0 |  |  | Excluded
Duke Energy Corp. | Duke Energy Corp. | Panhandle Eastern Pipe Line Co.-Glenarm | 167801AAA | 11 | 2004 |  |  | Shut Down |  |  |  |  | Sangamon | IL | MAIN | NON UTILITY |  | 100 | 0 | 0 |  |  |  |  | 285984.4845 | 142.9922 | 0.5 | 571968.969 |  | 571968.969 |  | 285984.4845 |  | 0.5 |  | 0.0029222 |  | 835.711 |  | 0.0014611 | NON-EGU |  | 0 |  |  | Excluded
Duke Energy Corp. | Duke Energy Corp. | Panhandle Eastern Pipe Line Co.-Glenarm | 167801AAA | 21 | 2004 |  |  | Shut Down |  |  |  |  | Sangamon | IL | MAIN | NON UTILITY |  | 100 | 0 | 0 |  |  |  |  | 285984.4845 | 142.9922 | 0.5 | 571968.969 |  | 571968.969 |  | 285984.4845 |  | 0.5 |  | 0.0029222 |  | 835.711 |  | 0.0014611 | NON-EGU |  | 0 |  |  | Excluded
Duke Energy Corp. | Duke Energy Corp. | Panhandle Eastern Pipe Line Co.-Glenarm | 167801AAA | 41 | 2004 |  |  | Shut Down |  |  |  |  | Sangamon | IL | MAIN | NON UTILITY |  | 100 | 0 | 0 |  |  |  |  | 285984.4845 | 142.9922 | 0.5 | 571968.969 |  | 571968.969 |  | 285984.4845 |  | 0.5 |  | 0.0029222 |  | 835.711 |  | 0.0014611 | NON-EGU |  | 0 |  |  | Excluded
Duke Energy Corp. | Duke Energy Corp. | Panhandle Eastern Pipe Line Co.-Glenarm | 167801AAA | 51 | 2004 |  |  | Shut Down |  |  |  |  | Sangamon | IL | MAIN | NON UTILITY |  | 100 | 0 | 0 |  |  |  |  | 285984.4845 | 142.9922 | 0.5 | 571968.969 |  | 571968.969 |  | 285984.4845 |  | 0.5 |  | 0.0029222 |  | 835.711 |  | 0.0014611 | NON-EGU |  | 0 |  |  | Excluded
Duke Energy Corp. | Duke Energy Corp. | Panhandle Eastern Pipeline - Tuscola St | 041804AAC | 000010 | 2004 |  |  | Shut Down |  |  |  |  | Douglas | IL | MAIN | NON UTILITY |  | 100 | 0 | 0 |  |  |  |  | 285984.4845 | 142.9922 | 0.5 | 571968.969 |  | 571968.969 |  | 285984.4845 |  | 0.5 |  | 0.0029222 |  | 835.711 |  | 0.0014611 | NON-EGU |  | 0 |  |  | Excluded
Duke Energy Corp. | Duke Energy Corp. | Panhandle Eastern Pipeline - Tuscola St | 041804AAC | 000011 | 2004 |  |  | Shut Down |  |  |  |  | Douglas | IL | MAIN | NON UTILITY |  | 100 | 0 | 0 |  |  |  |  | 285984.4845 | 142.9922 | 0.5 | 571968.969 |  | 571968.969 |  | 285984.4845 |  | 0.5 |  | 0.0029222 |  | 835.711 |  | 0.0014611 | NON-EGU |  | 0 |  |  | Excluded
Duke Energy Corp. | Duke Energy Corp. | Panhandle Eastern Pipeline - Tuscola St | 041804AAC | 000012 | 2004 |  |  | Shut Down |  |  |  |  | Douglas | IL | MAIN | NON UTILITY |  | 100 | 0 | 0 |  |  |  |  | 285984.4845 | 142.9922 | 0.5 | 571968.969 |  | 571968.969 |  | 285984.4845 |  | 0.5 |  | 0.0029222 |  | 835.711 |  | 0.0014611 | NON-EGU |  | 0 |  |  | Excluded
Duke Energy Corp. | Duke Energy Corp. | Panhandle Eastern Pipeline - Tuscola St | 041804AAC | 000013 | 2004 |  |  | Shut Down |  |  |  |  | Douglas | IL | MAIN | NON UTILITY |  | 100 | 0 | 0 |  |  |  |  | 285984.4845 | 142.9922 | 0.5 | 571968.969 |  | 571968.969 |  | 285984.4845 |  | 0.5 |  | 0.0029222 |  | 835.711 |  | 0.0014611 | NON-EGU |  | 0 |  |  | Excluded
Duke Energy Corp. | Duke Energy Corp. | Panhandle Eastern Pipeline - Tuscola St | 041804AAC | 00009 | 2004 |  |  | Shut Down |  |  |  |  | Douglas | IL | MAIN | NON UTILITY |  | 100 | 0 | 0 |  |  |  |  | 285984.4845 | 142.9922 | 0.5 | 571968.969 |  | 571968.969 |  | 285984.4845 |  | 0.5 |  | 0.0029222 |  | 835.711 |  | 0.0014611 | NON-EGU |  | 0 |  |  | Excluded
Duke Energy Corp. | Duke Energy Corp. | Panhandle Eastern Pipeline Co. | 149820AAB | 00001 | 2004 |  |  | Shut Down |  |  |  |  | Pike | IL | MAIN | NON UTILITY |  | 100 | 0 | 0 |  |  |  |  | 285984.4845 | 142.9922 | 0.5 | 571968.969 |  | 571968.969 |  | 285984.4845 |  | 0.5 |  | 0.0029222 |  | 835.711 |  | 0.0014611 | NON-EGU |  | 0 |  |  | Excluded
Duke Energy Corp. | Duke Energy Corp. | Panhandle Eastern Pipeline Co. | 149820AAB | 00003 | 2004 |  |  | Shut Down |  |  |  |  | Pike | IL | MAIN | NON UTILITY |  | 100 | 0 | 0 |  |  |  |  | 285984.4845 | 142.9922 | 0.5 | 571968.969 |  | 571968.969 |  | 285984.4845 |  | 0.5 |  | 0.0029222 |  | 835.711 |  | 0.0014611 | NON-EGU |  | 0 |  |  | Excluded
Duke Energy Corp. | Duke Energy Corp. | Panhandle Eastern Pipeline Co. | 149820AAB | 11 | 2004 |  |  | Shut Down |  |  |  |  | Pike | IL | MAIN | NON UTILITY |  | 100 | 0 | 0 |  |  |  |  | 285984.4845 | 142.9922 | 0.5 | 571968.969 |  | 571968.969 |  | 285984.4845 |  | 0.5 |  | 0.0029222 |  | 835.711 |  | 0.0014611 | NON-EGU |  | 0 |  |  | Excluded
Duke Energy Corp. | Duke Energy Corp. | Panhandle Eastern Pipeline Co. | 149820AAB | 21 | 2004 |  |  | Shut Down |  |  |  |  | Pike | IL | MAIN | NON UTILITY |  | 100 | 0 | 0 |  |  |  |  | 285984.4845 | 142.9922 | 0.5 | 571968.969 |  | 571968.969 |  | 285984.4845 |  | 0.5 |  | 0.0029222 |  | 835.711 |  | 0.0014611 | NON-EGU |  | 0 |  |  | Excluded
Williams Companies, Inc. | Williams Companies, Inc. | Pekin Energy Company | 179060ACR | 11 | 2004 | [7 empty] | Tazewell | IL | MAIN | NON UTILITY |  | 100 | 0 | 0 |  |  | BIT |  | 454895.0839 | 227.4475 | 0.50284 | 904648.7058 |  | 904648.7058 |  | 454895.0839 |  | 0.50284 | [6 empty] | NON-EGU |  | 0 |  |  | Excluded
Archer Daniels Midland Co. | Archer Daniels Midland Co. | Peoria | 10866 | CC | 2004 |  | Combined-Cycle |  |  |  |  | Peoria | Peoria | IL | MAIN | NON UTILITY | OP | 100 | 64 | 64 |  |  | NG |  | 69158.2816 | 34.5791 | 0.088893 | 777992.5414 |  | 777992.5414 |  | 69158.2816 |  | 0.088893 |  | 0.045165 |  | 3123.5382 |  | 0.0040149 | EGU |  | 64 |  |  | Excluded
Physical Chemical Co. | Physical Chemical Co. | Phoenix Chemical Company | 085809AAA | 11 | 2004 | [7 empty] | Jo Daviess | IL | MAIN | NON UTILITY |  | 100 | 0 | 0 |  |  |  |  | 1293894.9275 | 646.9475 | 0.50284 | 2573165.578 |  | 2573165.578 |  | 1293894.9275 |  | 0.50284 | [6 empty] | NON-EGU |  | 0 |  |  | Excluded
Physical Chemical Co. | Physical Chemical Co. | Phoenix Chemical Company | 085809AAA | 12 | 2004 | [7 empty] | Jo Daviess | IL | MAIN | NON UTILITY |  | 100 | 0 | 0 |  |  |  |  | 1293894.9275 | 646.9475 | 0.50284 | 2573165.578 |  | 2573165.578 |  | 1293894.9275 |  | 0.50284 | [6 empty] | NON-EGU |  | 0 |  |  | Excluded
Physical Chemical Co. | Physical Chemical Co. | Phoenix Chemical Company | 085809AAA | 13 | 2004 | [7 empty] | Jo Daviess | IL | MAIN | NON UTILITY |  | 100 | 0 | 0 |  |  |  |  | 1293894.9275 | 646.9475 | 0.50284 | 2573165.578 |  | 2573165.578 |  | 1293894.9275 |  | 0.50284 | [6 empty] | NON-EGU |  | 0 |  |  | Excluded
Ameren Corp. | AmerenEnergy Generating Co. | Pinckneyville | 7877 | GT1 | 2004 |  | Combustion Turbine |  |  |  |  | Pinckneyville | Perry | IL | MAIN | NON UTILITY | OP | 100 | 44 | 44 |  |  | NG | OIL | 46796.005 | 23.398 | 0.10749 | 435358.754 |  | 435358.754 |  | 46796.005 |  | 0.10749 |  | 0.0038625 |  | 180.7513 |  | 0.00041518 | EGU |  | 44 |  |  | Excluded
Ameren Corp. | AmerenEnergy Generating Co. | Pinckneyville | 7877 | GT2 | 2004 |  | Combustion Turbine |  |  |  |  | Pinckneyville | Perry | IL | MAIN | NON UTILITY | OP | 100 | 44 | 44 |  |  | NG | OIL | 46796.005 | 23.398 | 0.10749 | 435358.754 |  | 435358.754 |  | 46796.005 |  | 0.10749 |  | 0.0038625 |  | 180.7513 |  | 0.00041518 | EGU |  | 44 |  |  | Excluded
Ameren Corp. | AmerenEnergy Generating Co. | Pinckneyville | 7877 | GT3 | 2004 |  | Combustion Turbine |  |  |  |  | Pinckneyville | Perry | IL | MAIN | NON UTILITY | OP | 100 | 44 | 44 |  |  | NG | OIL | 46796.005 | 23.398 | 0.10749 | 435358.754 |  | 435358.754 |  | 46796.005 |  | 0.10749 |  | 0.0038625 |  | 180.7513 |  | 0.00041518 | EGU |  | 44 |  |  | Excluded
Ameren Corp. | AmerenEnergy Generating Co. | Pinckneyville | 7877 | GT4 | 2004 |  | Combustion Turbine |  |  |  |  | Pinckneyville | Perry | IL | MAIN | NON UTILITY | OP | 100 | 44 | 44 |  |  | NG | OIL | 46796.005 | 23.398 | 0.10749 | 435358.754 |  | 435358.754 |  | 46796.005 |  | 0.10749 |  | 0.0038625 |  | 180.7513 |  | 0.00041518 | EGU |  | 44 |  |  | Excluded
Edison International | Midwest Generation LLC | Powerton | 879 | 5 | 2004 |  | Steam |  |  |  |  | Pekin | Tazewell | IL | MAIN | NON UTILITY | OP | 100 | 892.8 | 892.8 | 10920 | 8.81 | SUB |  | 16261628 | 8130.814 | 0.80484 | 20204886 |  | 20204886 |  | 16261628 |  | 0.80484 |  | 0.11343 |  | 1844558.9477 |  | 0.091293 | EGU |  | 892.8 |  |  | Excluded
Edison International | Midwest Generation LLC | Powerton | 879 | 6 | 2004 |  | Steam |  |  |  |  | Pekin | Tazewell | IL | MAIN | NON UTILITY | OP | 100 | 892.8 | 892.8 | 10410 | 8.79 | SUB |  | 17524537 | 8762.2685 | 0.80221 | 21845293 |  | 21845293 |  | 17524537 |  | 0.80221 |  | 0.12264 |  | 2149198.5515 |  | 0.098383 | EGU |  | 892.8 |  |  | Excluded
Quantum Chemical Corp. | Quantum Chemical Corp. | Quantum - Usi Division | 041804AAB | 11 | 2004 | [7 empty] | Douglas | IL | MAIN | NON UTILITY |  | 100 | 0 | 0 |  |  | BIT |  | 454895.0839 | 227.4475 | 0.50284 | 904648.7058 |  | 904648.7058 |  | 454895.0839 |  | 0.50284 | [6 empty] | NON-EGU |  | 0 |  |  | Excluded
Quantum Chemical Corp. | Quantum Chemical Corp. | Quantum - Usi Division | 041804AAB | 11 | 2004 | [7 empty] | Douglas | IL | MAIN | NON UTILITY |  | 100 | 0 | 0 |  |  | BIT |  | 454895.0839 | 227.4475 | 0.50284 | 904648.7058 |  | 904648.7058 |  | 454895.0839 |  | 0.50284 | [6 empty] | NON-EGU |  | 0 |  |  | Excluded
Quantum Chemical Corp. | Quantum Chemical Corp. | Quantum - Usi Division | 041804AAB | 11 | 2004 | [7 empty] | Douglas | IL | MAIN | NON UTILITY |  | 100 | 0 | 0 |  |  | BIT |  | 454895.0839 | 227.4475 | 0.50284 | 904648.7058 |  | 904648.7058 |  | 454895.0839 |  | 0.50284 | [6 empty] | NON-EGU |  | 0 |  |  | Excluded
Quantum Chemical Corp. | Quantum Chemical Corp. | Quantum - Usi Division | 041804AAB | 11 | 2004 | [7 empty] | Douglas | IL | MAIN | NON UTILITY |  | 100 | 0 | 0 |  |  | BIT |  | 454895.0839 | 227.4475 | 0.50284 | 904648.7058 |  | 904648.7058 |  | 454895.0839 |  | 0.50284 | [6 empty] | NON-EGU |  | 0 |  |  | Excluded
Quantum Chemical Corp. | Quantum Chemical Corp. | Quantum - Usi Division | 041804AAB | 11 | 2004 | [7 empty] | Douglas | IL | MAIN | NON UTILITY |  | 100 | 0 | 0 |  |  | BIT |  | 454895.0839 | 227.4475 | 0.50284 | 904648.7058 |  | 904648.7058 |  | 454895.0839 |  | 0.50284 | [6 empty] | NON-EGU |  | 0 |  |  | Excluded
Quantum Chemical Corp. | Quantum Chemical Corp. | Quantum - Usi Division | 063800AAC | 11 | 2004 | [7 empty] | Grundy | IL | MAIN | NON UTILITY |  | 100 | 0 | 0 |  |  |  |  | 454895.0839 | 227.4475 | 0.50284 | 904648.7058 |  | 904648.7058 |  | 454895.0839 |  | 0.50284 | [6 empty] | NON-EGU |  | 0 |  |  | Excluded
Quantum Chemical Corp. | Quantum Chemical Corp. | Quantum - Usi Division | 063800AAC | 11 | 2004 | [7 empty] | Grundy | IL | MAIN | NON UTILITY |  | 100 | 0 | 0 |  |  |  |  | 454895.0839 | 227.4475 | 0.50284 | 904648.7058 |  | 904648.7058 |  | 454895.0839 |  | 0.50284 | [6 empty] | NON-EGU |  | 0 |  |  | Excluded
Quantum Chemical Corp. | Quantum Chemical Corp. | Quantum - Usi Division | 063800AAC | 11 | 2004 | [7 empty] | Grundy | IL | MAIN | NON UTILITY |  | 100 | 0 | 0 |  |  |  |  | 454895.0839 | 227.4475 | 0.50284 | 904648.7058 |  | 904648.7058 |  | 454895.0839 |  | 0.50284 | [6 empty] | NON-EGU |  | 0 |  |  | Excluded
Quantum Chemical Corp. | Quantum Chemical Corp. | Quantum - Usi Division | 063800AAC | 11 | 2004 | [7 empty] | Grundy | IL | MAIN | NON UTILITY |  | 100 | 0 | 0 |  |  |  |  | 454895.0839 | 227.4475 | 0.50284 | 904648.7058 |  | 904648.7058 |  | 454895.0839 |  | 0.50284 | [6 empty] | NON-EGU |  | 0 |  |  | Excluded
Quantum Chemical Corp. | Quantum Chemical Corp. | Quantum - Usi Division | 063800AAC | 12 | 2004 | [7 empty] | Grundy | IL | MAIN | NON UTILITY |  | 100 | 0 | 0 |  |  |  |  | 454895.0839 | 227.4475 | 0.50284 | 904648.7058 |  | 904648.7058 |  | 454895.0839 |  | 0.50284 | [6 empty] | NON-EGU |  | 0 |  |  | Excluded
Reliant Energy, Inc. | Reliant Energy Shelby County, L.P. | Reliant Energy Shelby County Lp | 55237 | GT1 | 2004 | WATER INJECTION (TURBINES AND CYCLONE BOILERS ONLY) | Combustion Turbine |  |  |  |  | Not Given | Shelby | IL | MAIN | NON UTILITY | OP | 100 | 45 | 45 |  |  | NG |  | 32757.2035 | 16.3786 | 0.075242 | 435358.754 |  | 435358.754 |  | 32757.2035 |  | 0.075242 |  | 0.125 |  | 4094.6504 |  | 0.0094052 | EGU |  | 45 |  |  | Excluded
Reliant Energy, Inc. | Reliant Energy Shelby County, L.P. | Reliant Energy Shelby County Lp | 55237 | GT2 | 2004 | WATER INJECTION (TURBINES AND CYCLONE BOILERS ONLY) | Combustion Turbine |  |  |  |  | Not Given | Shelby | IL | MAIN | NON UTILITY | OP | 100 | 45 | 45 |  |  | NG |  | 32757.2035 | 16.3786 | 0.075242 | 435358.754 |  | 435358.754 |  | 32757.2035 |  | 0.075242 |  | 0.125 |  | 4094.6504 |  | 0.0094052 | EGU |  | 45 |  |  | Excluded
Reliant Energy, Inc. | Reliant Energy Shelby County, L.P. | Reliant Energy Shelby County Lp | 55237 | GT3 | 2004 | WATER INJECTION (TURBINES AND CYCLONE BOILERS ONLY) | Combustion Turbine |  |  |  |  | Not Given | Shelby | IL | MAIN | NON UTILITY | OP | 100 | 45 | 45 |  |  | NG |  | 32757.2035 | 16.3786 | 0.075242 | 435358.754 |  | 435358.754 |  | 32757.2035 |  | 0.075242 |  | 0.125 |  | 4094.6504 |  | 0.0094052 | EGU |  | 45 |  |  | Excluded
Reliant Energy, Inc. | Reliant Energy Shelby County, L.P. | Reliant Energy Shelby County Lp | 55237 | GT4 | 2004 | WATER INJECTION (TURBINES AND CYCLONE BOILERS ONLY) | Combustion Turbine |  |  |  |  | Not Given | Shelby | IL | MAIN | NON UTILITY | OP | 100 | 45 | 45 |  |  | NG |  | 32757.2035 | 16.3786 | 0.075242 | 435358.754 |  | 435358.754 |  | 32757.2035 |  | 0.075242 |  | 0.125 |  | 4094.6504 |  | 0.0094052 | EGU |  | 45 |  |  | Excluded
Reliant Energy, Inc. | Reliant Energy Shelby County, L.P. | Reliant Energy Shelby County Lp | 55237 | GT5 | 2004 | WATER INJECTION (TURBINES AND CYCLONE BOILERS ONLY) | Combustion Turbine |  |  |  |  | Not Given | Shelby | IL | MAIN | NON UTILITY | OP | 100 | 45 | 45 |  |  | NG |  | 32757.2035 | 16.3786 | 0.075242 | 435358.754 |  | 435358.754 |  | 32757.2035 |  | 0.075242 |  | 0.125 |  | 4094.6504 |  | 0.0094052 | EGU |  | 45 |  |  | Excluded
Reliant Energy, Inc. | Reliant Energy Shelby County, L.P. | Reliant Energy Shelby County Lp | 55237 | GT6 | 2004 | WATER INJECTION (TURBINES AND CYCLONE BOILERS ONLY) | Combustion Turbine |  |  |  |  | Not Given | Shelby | IL | MAIN | NON UTILITY | OP | 100 | 45 | 45 |  |  | NG |  | 32757.2035 | 16.3786 | 0.075242 | 435358.754 |  | 435358.754 |  | 32757.2035 |  | 0.075242 |  | 0.125 |  | 4094.6504 |  | 0.0094052 | EGU |  | 45 |  |  | Excluded
Reliant Energy, Inc. | Reliant Energy Shelby County, L.P. | Reliant Energy Shelby County Lp | 55237 | GT7 | 2004 |  | Combustion Turbine |  |  |  |  | Not Given | Shelby | IL | MAIN | NON UTILITY | OP | 100 | 45 | 45 |  |  | NG |  | 46796.005 | 23.398 | 0.10749 | 435358.754 |  | 435358.754 |  | 46796.005 |  | 0.10749 |  | 0.125 |  | 5849.5006 |  | 0.013436 | EGU |  | 45 |  |  | Excluded
Reliant Energy, Inc. | Reliant Energy Shelby County, L.P. | Reliant Energy Shelby County Lp | 55237 | GT8 | 2004 |  | Combustion Turbine |  |  |  |  | Not Given | Shelby | IL | MAIN | NON UTILITY | OP | 100 | 45 | 45 |  |  | NG |  | 46796.005 | 23.398 | 0.10749 | 435358.754 |  | 435358.754 |  | 46796.005 |  | 0.10749 |  | 0.125 |  | 5849.5006 |  | 0.013436 | EGU |  | 45 |  |  | Excluded
Commonwealth Edison, Co. | Commonwealth Edison, Co. | Robbins Resource Recovery Facility (Co) | G1178 | 1 | 2004 |  | Fluidized-Bed |  |  |  |  | Robbins | Cook | IL | MAIN | NON UTILITY | OP | 100 | 55.25 | 55.25 |  |  | WAS |  | 998943.0715 | 499.4715 | 0.58735 | 1700772.1973 |  | 1700772.1973 |  | 998943.0715 |  | 0.58735 |  | 1 |  | 998943.0715 |  | 0.58735 | EGU |  | 55.25 |  |  | Excluded
Indeck Energy Services, Inc. | Indeck Operations, Inc. | Rockford (INDOPE) | 55238 | GT1 | 2004 | DRY LOW NOX BURNERS | Combustion Turbine |  |  |  |  | Rockford | Winnebago | IL | MAIN | NON UTILITY | OP | 100 | 150 | 150 |  |  | NG |  | 79889.6 | 39.9448 | 0.035301 | 2263066.5833 |  | 2263066.5833 |  | 79889.6 |  | 0.035301 |  | 0.5 |  | 39944.8 |  | 0.017651 | EGU |  | 150 |  |  | Excluded
Indeck Energy Services, Inc. | Indeck Operations, Inc. | Rockford (INDOPE) | 55238 | GT2 | 2004 | DRY LOW NOX BURNERS | Combustion Turbine |  |  |  |  | Rockford | Winnebago | IL | MAIN | NON UTILITY | OP | 100 | 150 | 150 |  |  | NG |  | 79889.6 | 39.9448 | 0.035301 | 2263066.5833 |  | 2263066.5833 |  | 79889.6 |  | 0.035301 |  | 0.5 |  | 39944.8 |  | 0.017651 | EGU |  | 150 |  |  | Excluded
Dynegy, Inc. | Dynegy, Inc | Rocky Road Power, LLC | 55109 | GT6 | 2004 |  | Combustion Turbine |  |  |  |  | East Dundee | Kane | IL | MAIN | NON UTILITY | OP | 50 | 100 | 50 |  |  | NG |  | 46796.005 | 23.398 | 0.10749 | 435358.754 |  | 435358.754 |  | 46796.005 |  | 0.10749 |  | 0.0042879 |  | 200.6578 |  | 0.0004609 | EGU | YES | 50 |  |  | Excluded
Xcel Energy, Inc. | NRG Energy, Inc. | Rocky Road Power, LLC | 55109 | GT6 | 2004 |  | Combustion Turbine |  |  |  |  | East Dundee | Kane | IL | MAIN | NON UTILITY | OP | 50 | 100 | 50 |  |  | NG |  | 46796.005 | 23.398 | 0.10749 | 435358.754 |  | 435358.754 |  | 46796.005 |  | 0.10749 |  | 2.6304 |  | 123091.8575 |  | 0.28274 | EGU |  | 50 |  |  | Excluded
Royal Dutch Petroleum Co. | Royal Dutch Petroleum Co. | Shell Oil Co Wood River Mfg Complex | 119090AAA | 681 | 2004 | [7 empty] | Madison | IL | MAIN | NON UTILITY |  | 100 | 0 | 0 |  |  |  |  | 1194162.6409 | 597.0813 | 0.22452 | 5318825.9109 |  | 5318825.9109 |  | 1194162.6409 |  | 0.22452 |  | 0.33333 |  | 398054.2136 |  | 0.074839 | NON-EGU |  | 0 |  |  | Excluded
Royal Dutch Petroleum Co. | Royal Dutch Petroleum Co. | Shell Oil Co Wood River Mfg Complex | 119090AAA | 691 | 2004 | [7 empty] | Madison | IL | MAIN | NON UTILITY |  | 100 | 0 | 0 |  |  |  |  | 1194162.6409 | 597.0813 | 0.22452 | 5318825.9109 |  | 5318825.9109 |  | 1194162.6409 |  | 0.22452 |  | 0.33333 |  | 398054.2136 |  | 0.074839 | NON-EGU |  | 0 |  |  | Excluded
Royal Dutch Petroleum Co. | Royal Dutch Petroleum Co. | Shell Oil Co Wood River Mfg Complex | 119090AAA | 701 | 2004 | [7 empty] | Madison | IL | MAIN | NON UTILITY |  | 100 | 0 | 0 |  |  |  |  | 1194162.6409 | 597.0813 | 0.22452 | 5318825.9109 |  | 5318825.9109 |  | 1194162.6409 |  | 0.22452 |  | 0.33333 |  | 398054.2136 |  | 0.074839 | NON-EGU |  | 0 |  |  | Excluded
USX Corp. | U.S. Steel Group | South Works [Us Steel] | H2233 | ST | 2004 | [6 empty] | Chicago | Cook | IL | MAIN | NON UTILITY | SB | 100 | 70 | 70 |  |  | NG | WH | 69158.2816 | 34.5791 | 0.088893 | 777992.5414 |  | 777992.5414 |  | 69158.2816 |  | 0.088893 |  | 0.38593 |  | 26690.2072 |  | 0.034307 | EGU |  | 70 |  |  | Excluded
Southwestern Electric Coop, Inc. | Southwestern Electric Coop, Inc. | St Elmo | A9315 | GT | 2004 |  | Combustion Turbine |  |  |  |  | Saint Elmo | Fayette | IL | MAIN | UTILITY | OP | 100 | 45 | 45 |  |  | NG |  | 46796.005 | 23.398 | 0.10749 | 435358.754 |  | 435358.754 |  | 46796.005 |  | 0.10749 |  | 1 |  | 46796.005 |  | 0.10749 | EGU |  | 45 |  |  | Excluded
Dynegy, Inc. | Illinova Energy Partners, Inc. | Tilton | 7760 | GT1 | 2004 | WATER INJECTION (TURBINES AND CYCLONE BOILERS ONLY) | Combustion Turbine |  |  |  |  | Tilton | Vermilion | IL | MAIN | NON UTILITY | OP | 100 | 47 | 47 |  |  | NG |  | 32757.2035 | 16.3786 | 0.075242 | 435358.754 |  | 435358.754 |  | 32757.2035 |  | 0.075242 |  | 0.0042879 |  | 140.4605 |  | 0.00032263 | EGU |  | 47 |  |  | Excluded
Dynegy, Inc. | Illinova Energy Partners, Inc. | Tilton | 7760 | GT2 | 2004 | WATER INJECTION (TURBINES AND CYCLONE BOILERS ONLY) | Combustion Turbine |  |  |  |  | Tilton | Vermilion | IL | MAIN | NON UTILITY | OP | 100 | 47 | 47 |  |  | NG |  | 32757.2035 | 16.3786 | 0.075242 | 435358.754 |  | 435358.754 |  | 32757.2035 |  | 0.075242 |  | 0.0042879 |  | 140.4605 |  | 0.00032263 | EGU |  | 47 |  |  | Excluded
Dynegy, Inc. | Illinova Energy Partners, Inc. | Tilton | 7760 | GT3 | 2004 | WATER INJECTION (TURBINES AND CYCLONE BOILERS ONLY) | Combustion Turbine |  |  |  |  | Tilton | Vermilion | IL | MAIN | NON UTILITY | OP | 100 | 47 | 47 |  |  | NG |  | 32757.2035 | 16.3786 | 0.075242 | 435358.754 |  | 435358.754 |  | 32757.2035 |  | 0.075242 |  | 0.0042879 |  | 140.4605 |  | 0.00032263 | EGU |  | 47 |  |  | Excluded
Dynegy, Inc. | Illinova Energy Partners, Inc. | Tilton | 7760 | GT4 | 2004 | WATER INJECTION (TURBINES AND CYCLONE BOILERS ONLY) | Combustion Turbine |  |  |  |  | Tilton | Vermilion | IL | MAIN | NON UTILITY | OP | 100 | 47 | 47 |  |  | NG |  | 32757.2035 | 16.3786 | 0.075242 | 435358.754 |  | 435358.754 |  | 32757.2035 |  | 0.075242 |  | 0.0042879 |  | 140.4605 |  | 0.00032263 | EGU |  | 47 |  |  | Excluded
USX Corp. | U.S. Steel Group | U S Steel - South Works | 031600ALZ | 11 | 2004 | [7 empty] | Cook | IL | MAIN | NON UTILITY |  | 100 | 0 | 0 |  |  |  |  | 733650.7937 | 366.8254 | 0.27415 | 2676056.338 |  | 2676056.338 |  | 733650.7937 |  | 0.27415 |  | 1.3275 |  | 973905.8227 |  | 0.36393 | NON-EGU |  | 0 |  |  | Excluded
USX Corp. | U.S. Steel Group | U S Steel - South Works | H2233 | ST | 2004 |  | Steam | [5 empty] | Cook | IL | MAIN | NON UTILITY | SB | 100 | 70 | 70 |  |  | NG | WH | [16 empty] | EGU |  | 70 |  |  | Excluded
University of Illinois | University of Illinois | Univ Of Ill - Abbott Power Plant | 019010ADA | 11 | 2004 | [7 empty] | Champaign | IL | MAIN | NON UTILITY |  | 100 | 0 | 0 |  |  | BIT |  | 61574.5856 | 30.7873 | 0.5 | 123149.1713 |  | 123149.1713 |  | 61574.5856 |  | 0.5 |  | 1 |  | 61574.5856 |  | 0.5 | NON-EGU |  | 0 |  |  | Excluded
Midwest Carbon Co. | Midwest Carbon Co. | Uno-Ven Company | 197090AAI | 11 | 2004 | [7 empty] | Will | IL | MAIN | NON UTILITY |  | 100 | 0 | 0 |  |  |  |  | 1194162.6409 | 597.0813 | 0.22452 | 5318825.9109 |  | 5318825.9109 |  | 1194162.6409 |  | 0.22452 | [6 empty] | NON-EGU |  | 0 |  |  | Excluded
Ameren Corp. | AmerenUE | Venice (AUEP) | 913 | 2 | 2004 |  | Dry Bottom/Front-Fired |  |  |  |  | Venice | Madison | IL | MAIN | UTILITY | OP | 100 | 40 | 40 | 24949 | 4.53 | FO2 | NG | 15856 | 7.928 | 0.22041 | 71938 |  | 71938 |  | 15856 |  | 0.22041 |  | 0.00063824 |  | 10.1199 |  | 0.00014068 | EGU |  | 40 |  |  | Excluded
Ameren Corp. | AmerenUE | Venice (AUEP) | 913 | 3 | 2004 |  | Dry Bottom/Front-Fired |  |  |  |  | Venice | Madison | IL | MAIN | UTILITY | OP | 100 | 98 | 98 | 24949 | 4.24 | FO2 | NG | 38841 | 19.4205 | 0.22039 | 176238 |  | 176238 |  | 38841 |  | 0.22039 |  | 0.0015636 |  | 60.7317 |  | 0.0003446 | EGU |  | 98 |  |  | Excluded
Ameren Corp. | AmerenUE | Venice (AUEP) | 913 | 4 | 2004 |  | Dry Bottom/Front-Fired |  |  |  |  | Venice | Madison | IL | MAIN | UTILITY | OP | 100 | 98 | 98 | 24949 | 4.24 | FO2 | NG | 38841 | 19.4205 | 0.22039 | 176238 |  | 176238 |  | 38841 |  | 0.22039 |  | 0.0015636 |  | 60.7317 |  | 0.0003446 | EGU |  | 98 |  |  | Excluded
Ameren Corp. | AmerenUE | Venice (AUEP) | 913 | 5 | 2004 |  | Dry Bottom/Front-Fired |  |  |  |  | Venice | Madison | IL | MAIN | UTILITY | OP | 100 | 98 | 98 | 24949 | 4.24 | FO2 | NG | 38841 | 19.4205 | 0.22039 | 176238 |  | 176238 |  | 38841 |  | 0.22039 |  | 0.0015636 |  | 60.7317 |  | 0.0003446 | EGU |  | 98 |  |  | Excluded
Ameren Corp. | AmerenUE | Venice (AUEP) | 913 | 6 | 2004 |  | Dry Bottom/Front-Fired |  |  |  |  | Venice | Madison | IL | MAIN | UTILITY | OP | 100 | 100 | 100 | 24949 | 4.23 | FO2 | NG | 39635 | 19.8175 | 0.22038 | 179852 |  | 179852 |  | 39635 |  | 0.22038 |  | 0.0015957 |  | 63.244 |  | 0.00035164 | EGU |  | 100 |  |  | Excluded
Ameren Corp. | AmerenUE | Venice (AUEP) | 913 | GT1 | 2004 |  | Combustion Turbine |  |  |  |  | Venice | Madison | IL | MAIN | UTILITY | OP | 100 | 37.5 | 37.5 | 62644 |  | FO2 |  | 13296.38 | 6.6482 | 0.17134 | 77601.834 |  | 77601.834 |  | 13296.38 |  | 0.17134 |  | 0.00068849 |  | 9.1544 |  | 0.00011797 | EGU |  | 37.5 |  |  | Excluded
Ameren Corp. | AmerenUE | Venice (AUEP) | 913 | ST1 | 2004 |  | Steam |  |  |  |  | Venice | Madison | IL | MAIN | UTILITY | OP | 100 | 40 | 40 | 24949 | 4.53 | FO2 | NG | 15856 | 7.928 | 0.22041 | 71938 |  | 71938 |  | 15856 |  | 0.22041 |  | 0.00063824 |  | 10.1199 |  | 0.00014068 | EGU |  | 40 |  |  | Excluded
Dynegy, Inc. | Illinova Energy Partners, Inc. | Vermilion | 897 | 2 | 2004 | LOW NOX BURNER:OVERFIRE AIR | Dry Bottom/Tangentially-Fired |  |  |  |  | Collison | Vermilion | IL | MAIN | NON UTILITY | OP | 100 | 108.8 | 108.8 | 11282 | 4.17 | BIT | NG | 1067724 | 533.862 | 0.42403 | 2518044 |  | 2518044 |  | 1067724 |  | 0.42403 |  | 0.024801 |  | 26480.2698 |  | 0.010516 | EGU |  | 108.8 |  |  | Excluded
Dynegy, Inc. | Illinova Energy Partners, Inc. | Vermilion | 897 | ST1 | 2004 |  | Steam |  |  |  |  | Collison | Vermilion | IL | MAIN | NON UTILITY | OP | 100 | 73.5 | 73.5 | 10980 | 4.51 | BIT | NG | 832266 | 416.133 | 0.44784 | 1858397 |  | 1858397 |  | 832266 |  | 0.44784 |  | 0.018304 |  | 15233.5364 |  | 0.0081971 | EGU |  | 73.5 |  |  | Excluded
Edison International | Midwest Generation LLC | Waukegan | 883 | 311 | 2004 |  | Combustion Turbine |  |  |  |  | Waukegan | Lake | IL | MAIN | NON UTILITY | OP | 100 | 38 | 38 | 15718 |  | JF |  | 12279.008 | 6.1395 | 0.191 | 64288 |  | 64288 |  | 12279.008 |  | 0.191 |  | 0.00036091 |  | 4.4316 |  | 6.8934e-05 | EGU |  | 38 |  |  | Excluded
Edison International | Midwest Generation LLC | Waukegan | 883 | 312 | 2004 |  | Combustion Turbine |  |  |  |  | Waukegan | Lake | IL | MAIN | NON UTILITY | OP | 100 | 38 | 38 | 15718 |  | JF |  | 12279.008 | 6.1395 | 0.191 | 64288 |  | 64288 |  | 12279.008 |  | 0.191 |  | 0.00036091 |  | 4.4316 |  | 6.8934e-05 | EGU |  | 38 |  |  | Excluded
Edison International | Midwest Generation LLC | Waukegan | 883 | 321 | 2004 |  | Combustion Turbine |  |  |  |  | Waukegan | Lake | IL | MAIN | NON UTILITY | OP | 100 | 38 | 38 | 15343 |  | JF |  | 12279.008 | 6.1395 | 0.191 | 64288 |  | 64288 |  | 12279.008 |  | 0.191 |  | 0.00036091 |  | 4.4316 |  | 6.8934e-05 | EGU |  | 38 |  |  | Excluded
Edison International | Midwest Generation LLC | Waukegan | 883 | 322 | 2004 |  | Combustion Turbine |  |  |  |  | Waukegan | Lake | IL | MAIN | NON UTILITY | OP | 100 | 38 | 38 | 15343 |  | JF |  | 12279.008 | 6.1395 | 0.191 | 64288 |  | 64288 |  | 12279.008 |  | 0.191 |  | 0.00036091 |  | 4.4316 |  | 6.8934e-05 | EGU |  | 38 |  |  | Excluded
Edison International | Midwest Generation LLC | Waukegan | 883 | 6 | 2004 |  | Steam |  |  |  |  | Waukegan | Lake | IL | MAIN | NON UTILITY | OP | 100 | 121 | 121 | 11500 | 6.89 | SUB |  | 1748281 | 874.1405 | 0.59174 | 2954461 |  | 2954461 |  | 1748281 |  | 0.59174 |  | 0.016586 |  | 28997.5704 |  | 0.0098148 | EGU |  | 121 |  |  | Excluded
Edison International | Midwest Generation LLC | Waukegan | 883 | 7 | 2004 | LOW NOX BURNER | Dry Bottom/Tangentially-Fired |  |  |  |  | Waukegan | Lake | IL | MAIN | NON UTILITY | OP | 100 | 326.4 | 326.4 | 9723 | 2.9 | SUB |  | 2810759 | 1405.3795 | 0.27477 | 10229677 |  | 10229677 |  | 2810759 |  | 0.27477 |  | 0.057429 |  | 161420.1117 |  | 0.01578 | EGU |  | 326.4 |  |  | Excluded
Edison International | Midwest Generation LLC | Waukegan | 883 | 8 | 2004 | LOW NOX COAL AND AIR NOZZELS WITH CLOSE-COUPLED AND SEPERATE OVERFIRE AIR | Dry Bottom/Tangentially-Fired |  |  |  |  | Waukegan | Lake | IL | MAIN | NON UTILITY | OP | 100 | 355.3 | 355.3 | 9761 | 1.22 | SUB | NG | 1209249 | 604.6245 | 0.12251 | 9870249 |  | 9870249 |  | 1209249 |  | 0.12251 |  | 0.055412 |  | 67006.3495 |  | 0.0067887 | EGU |  | 355.3 |  |  | Excluded
Edison International | Midwest Generation LLC | Will County | 884 | 1 | 2004 |  | Wet Bottom/Cyclone |  |  |  |  | Romeoville | Will | IL | MAIN | NON UTILITY | OP | 100 | 187.5 | 187.5 | 9853 | 10.09 | SUB |  | 3740061 | 1870.0305 | 0.8558 | 4370262 |  | 4370262 |  | 3740061 |  | 0.8558 |  | 0.024535 |  | 91761.0283 |  | 0.020997 | EGU |  | 187.5 |  |  | Excluded
Edison International | Midwest Generation LLC | Will County | 884 | 2 | 2004 |  | Wet Bottom/Cyclone |  |  |  |  | Romeoville | Will | IL | MAIN | NON UTILITY | OP | 100 | 183.75 | 183.75 | 9539 | 9.87 | SUB |  | 3703424 | 1851.712 | 0.85644 | 4324226 |  | 4324226 |  | 3703424 |  | 0.85644 |  | 0.024276 |  | 89905.0181 |  | 0.020791 | EGU |  | 183.75 |  |  | Excluded
Edison International | Midwest Generation LLC | Will County | 884 | 3 | 2004 |  | Dry Bottom/Tangentially-Fired |  |  |  |  | Romeoville | Will | IL | MAIN | NON UTILITY | OP | 100 | 299.2 | 299.2 | 9481 | 3.43 | SUB |  | 2172234 | 1086.117 | 0.29454 | 7375052 |  | 7375052 |  | 2172234 |  | 0.29454 |  | 0.041404 |  | 89938.1202 |  | 0.012195 | EGU |  | 299.2 |  |  | Excluded
Edison International | Midwest Generation LLC | Will County | 884 | 4 | 2004 |  | Dry Bottom/Tangentially-Fired |  |  |  |  | Romeoville | Will | IL | MAIN | NON UTILITY | OP | 100 | 598.4 | 598.4 | 9423 | 1.53 | SUB |  | 1796242 | 898.121 | 0.15259 | 11771668 |  | 11771668 |  | 1796242 |  | 0.15259 |  | 0.066086 |  | 118706.6269 |  | 0.010084 | EGU |  | 598.4 |  |  | Excluded
Dynegy, Inc. | Illinova Energy Partners, Inc. | Wood River (ILPC) | 898 | 1 | 2004 |  | Dry Bottom/Tangentially-Fired |  |  |  |  | East Alton | Madison | IL | MAIN | NON UTILITY | OP | 100 | 50 | 50 | 12386 | 1.24 | NG | FO2 | 27515 | 13.7575 | 0.11401 | 241329 |  | 241329 |  | 27515 |  | 0.11401 |  | 0.0023769 |  | 65.4002 |  | 0.000271 | EGU |  | 50 |  |  | Excluded
Dynegy, Inc. | Illinova Energy Partners, Inc. | Wood River (ILPC) | 898 | 2 | 2004 |  | Dry Bottom/Tangentially-Fired |  |  |  |  | East Alton | Madison | IL | MAIN | NON UTILITY | OP | 100 | 50 | 50 | 12386 | 1.24 | NG | FO2 | 27515 | 13.7575 | 0.11401 | 241329 |  | 241329 |  | 27515 |  | 0.11401 |  | 0.0023769 |  | 65.4002 |  | 0.000271 | EGU |  | 50 |  |  | Excluded
Dynegy, Inc. | Illinova Energy Partners, Inc. | Wood River (ILPC) | 898 | 3 | 2004 |  | Dry Bottom/Tangentially-Fired |  |  |  |  | East Alton | Madison | IL | MAIN | NON UTILITY | OP | 100 | 50 | 50 | 10401 | 1.23 | NG | FO2 | 28113 | 14.0565 | 0.11402 | 246558 |  | 246558 |  | 28113 |  | 0.11402 |  | 0.0024284 |  | 68.2694 |  | 0.00027689 | EGU |  | 50 |  |  | Excluded
Dynegy, Inc. | Illinova Energy Partners, Inc. | Wood River (ILPC) | 898 | 4 | 2004 |  | Dry Bottom/Tangentially-Fired |  |  |  |  | East Alton | Madison | IL | MAIN | NON UTILITY | OP | 100 | 112.5 | 112.5 | 10718 | 6.73 | BIT | NG | 1568957 | 784.4785 | 0.73897 | 2123174 |  | 2123174 |  | 1568957 |  | 0.73897 |  | 0.020912 |  | 32809.2811 |  | 0.015453 | EGU |  | 112.5 |  |  | Excluded
Dynegy, Inc. | Illinova Energy Partners, Inc. | Wood River (ILPC) | 898 | 5 | 2004 |  | Dry Bottom/Tangentially-Fired |  |  |  |  | East Alton | Madison | IL | MAIN | NON UTILITY | OP | 100 | 387.6 | 387.6 | 9982 | 5.15 | BIT | NG | 3976081 | 1988.0405 | 0.53257 | 7465840 |  | 7465840 |  | 3976081 |  | 0.53257 |  | 0.073532 |  | 292370.7942 |  | 0.039161 | EGU |  | 387.6 |  |  | Excluded
Inland Steel Co. | Ispat Inland, Inc. | 4 AC Station | G0683 | 14TG | 2003 |  | Steam |  |  |  |  | East Chicago | Lake | IN | ECAR | NON UTILITY | OP | 100 | 67.5 | 67.5 |  |  | COL | NG | 998943.0715 | 499.4715 | 0.58735 | 1700772.1973 | 1700772.1973 |  | 998943.0715 |  | 0.58735 |  | 0.17341 |  | 173228.972 |  | 0.10185 |  | EGU |  | 67.5 |  |  | Included
Inland Steel Co. | Ispat Inland, Inc. | 4 AC Station | G0683 | 15TG | 2003 |  | Steam |  |  |  |  | East Chicago | Lake | IN | ECAR | NON UTILITY | SB | 100 | 67.5 | 67.5 |  |  | COL | NG | 998943.0715 | 499.4715 | 0.58735 | 1700772.1973 | 1700772.1973 |  | 998943.0715 |  | 0.58735 |  | 0.17341 |  | 173228.972 |  | 0.10185 |  | EGU |  | 67.5 |  |  | Included
NiSource, Inc. | Northlake Energy | 5 Ac Station [North Lake Energy] | P7722 | 17TG | 2003 |  | Steam |  |  |  |  | East Chicago | Parke | IN | ECAR | NON UTILITY | OP | 100 | 81.94 | 81.94 |  |  | NG | STM | 69158.2816 | 34.5791 | 0.088893 | 777992.5414 | 777992.5414 |  | 69158.2816 |  | 0.088893 |  | 0.0085851 |  | 593.7311 |  | 0.00076316 |  | EGU |  | 81.94 |  |  | Included
Tate & Lyle plc | Tate & Lyle plc | A.E. Staley Man. Co. South Plant | 0033 | 41 | 2003 | [7 empty] | Tippecanoe | IN | ECAR | NON UTILITY |  | 100 | 0 | 0 |  |  | ANT |  | 868333.3333 | 434.1667 | 0.69868 | 1242816.092 | 1242816.092 |  | 868333.3333 |  | 0.69868 |  | 1 |  | 868333.3333 |  | 0.69868 |  | NON-EGU |  | 0 |  |  | Included
General Motors Corp. | General Motors Corp. | Allison Transmission Div Plant 3 | 0017 | 81 | 2003 | [7 empty] | Marion | IN | ECAR | NON UTILITY |  | 100 | 0 | 0 |  |  |  |  | 21835.7058 | 10.9179 | 0.69992 | 31197.5698 | 31197.5698 |  | 21835.7058 |  | 0.69992 |  | 1 |  | 21835.7058 |  | 0.69992 |  | NON-EGU |  | 0 |  |  | Included
British Petroleum p.l.c. | British Petroleum p.l.c. | Amoco Oil Company, Whiting Refinery | 0003 | 11 | 2003 | [7 empty] | Lake | IN | ECAR | NON UTILITY |  | 100 | 0 | 0 |  |  |  |  | 1194162.6409 | 597.0813 | 0.22452 | 5318825.9109 | 5318825.9109 |  | 1194162.6409 |  | 0.22452 |  | 2.6184 |  | 3126742.7091 |  | 0.58786 |  | NON-EGU |  | 0 |  |  | Included
British Petroleum p.l.c. | British Petroleum p.l.c. | Amoco Oil Company, Whiting Refinery | 0003 | 12 | 2003 | [7 empty] | Lake | IN | ECAR | NON UTILITY |  | 100 | 0 | 0 |  |  |  |  | 1194162.6409 | 597.0813 | 0.22452 | 5318825.9109 | 5318825.9109 |  | 1194162.6409 |  | 0.22452 |  | 2.6184 |  | 3126742.7091 |  | 0.58786 |  | NON-EGU |  | 0 |  |  | Included
British Petroleum p.l.c. | British Petroleum p.l.c. | Amoco Oil Company, Whiting Refinery | 0003 | 21 | 2003 | [7 empty] | Lake | IN | ECAR | NON UTILITY |  | 100 | 0 | 0 |  |  |  |  | 1194162.6409 | 597.0813 | 0.22452 | 5318825.9109 | 5318825.9109 |  | 1194162.6409 |  | 0.22452 |  | 2.6184 |  | 3126742.7091 |  | 0.58786 |  | NON-EGU |  | 0 |  |  | Included
Indiana Municipal Power Agency | Indiana Municipal Power Agency | Anderson (IMPA) | 7336 | ACT1 | 2003 | WATER INJECTION (TURBINES AND CYCLONE BOILERS ONLY) | Combustion Turbine |  |  |  |  | Anderson | Madison | IN | ECAR | UTILITY | OP | 100 | 38.7 | 38.7 | 10734 | 0 | NG | FO2 | 1663.5123 | 0.83176 | 0.035436 | 46944 | 46944 |  | 1663.5123 |  | 0.035436 |  | 0.37113 |  | 617.3713 |  | 0.013151 |  | EGU |  | 38.7 | 5 |  | Included
Indiana Municipal Power Agency | Indiana Municipal Power Agency | Anderson (IMPA) | 7336 | ACT2 | 2003 | WATER INJECTION (TURBINES AND CYCLONE BOILERS ONLY) | Combustion Turbine |  |  |  |  | Anderson | Madison | IN | ECAR | UTILITY | OP | 100 | 38.7 | 38.7 | 9799 | 0 | NG | FO2 | 1258.265 | 0.62913 | 0.035436 | 35508 | 35508 |  | 1258.265 |  | 0.035436 |  | 0.28072 |  | 353.2147 |  | 0.0099475 |  | EGU |  | 38.7 | 5 |  | Included
El Paso Corp. | El Paso Corp. | Anr Pipeline Co - Celestine | 0031 | T071 | 2003 |  |  | Shut Down |  |  |  |  | Dubois | IN | ECAR | NON UTILITY |  | 100 | 0 | 0 |  |  |  |  | 285984.4845 | 142.9922 | 0.5 | 571968.969 | 571968.969 |  | 285984.4845 |  | 0.5 |  | 0.0081254 |  | 2323.7266 |  | 0.0040627 |  | NON-EGU |  | 0 |  |  | Included
El Paso Corp. | El Paso Corp. | Anr Pipeline Co - Celestine | 0031 | T081 | 2003 |  |  | Shut Down |  |  |  |  | Dubois | IN | ECAR | NON UTILITY |  | 100 | 0 | 0 |  |  |  |  | 285984.4845 | 142.9922 | 0.5 | 571968.969 | 571968.969 |  | 285984.4845 |  | 0.5 |  | 0.0081254 |  | 2323.7266 |  | 0.0040627 |  | NON-EGU |  | 0 |  |  | Included
El Paso Corp. | El Paso Corp. | Anr Pipeline Co - Shelbyville | 0011 | S011 | 2003 |  |  | Shut Down |  |  |  |  | Shelby | IN | ECAR | NON UTILITY |  | 100 | 0 | 0 |  |  |  |  | 285984.4845 | 142.9922 | 0.5 | 571968.969 | 571968.969 |  | 285984.4845 |  | 0.5 |  | 0.0081254 |  | 2323.7266 |  | 0.0040627 |  | NON-EGU |  | 0 |  |  | Included
El Paso Corp. | El Paso Corp. | Anr Pipeline Co - Shelbyville | 0011 | S031 | 2003 |  |  | Shut Down |  |  |  |  | Shelby | IN | ECAR | NON UTILITY |  | 100 | 0 | 0 |  |  |  |  | 285984.4845 | 142.9922 | 0.5 | 571968.969 | 571968.969 |  | 285984.4845 |  | 0.5 |  | 0.0081254 |  | 2323.7266 |  | 0.0040627 |  | NON-EGU |  | 0 |  |  | Included
El Paso Corp. | El Paso Corp. | Anr Pipeline Co - Shelbyville | 0011 | S041 | 2003 |  |  | Shut Down |  |  |  |  | Shelby | IN | ECAR | NON UTILITY |  | 100 | 0 | 0 |  |  |  |  | 285984.4845 | 142.9922 | 0.5 | 571968.969 | 571968.969 |  | 285984.4845 |  | 0.5 |  | 0.0081254 |  | 2323.7266 |  | 0.0040627 |  | NON-EGU |  | 0 |  |  | Included
El Paso Corp. | El Paso Corp. | Anr Pipeline Co - Shelbyville | 0011 | S071 | 2003 |  |  | Shut Down |  |  |  |  | Shelby | IN | ECAR | NON UTILITY |  | 100 | 0 | 0 |  |  |  |  | 285984.4845 | 142.9922 | 0.5 | 571968.969 | 571968.969 |  | 285984.4845 |  | 0.5 |  | 0.0081254 |  | 2323.7266 |  | 0.0040627 |  | NON-EGU |  | 0 |  |  | Included
El Paso Corp. | El Paso Corp. | Anr Pipeline Co - Shelbyville | 0011 | S081 | 2003 |  |  | Shut Down |  |  |  |  | Shelby | IN | ECAR | NON UTILITY |  | 100 | 0 | 0 |  |  |  |  | 285984.4845 | 142.9922 | 0.5 | 571968.969 | 571968.969 |  | 285984.4845 |  | 0.5 |  | 0.0081254 |  | 2323.7266 |  | 0.0040627 |  | NON-EGU |  | 0 |  |  | Included
El Paso Corp. | El Paso Corp. | Anr Pipeline Co - Shelbyville | 0011 | S091 | 2003 |  |  | Shut Down |  |  |  |  | Shelby | IN | ECAR | NON UTILITY |  | 100 | 0 | 0 |  |  |  |  | 285984.4845 | 142.9922 | 0.5 | 571968.969 | 571968.969 |  | 285984.4845 |  | 0.5 |  | 0.0081254 |  | 2323.7266 |  | 0.0040627 |  | NON-EGU |  | 0 |  |  | Included
El Paso Corp. | El Paso Corp. | Anr Pipeline Co - St. John | 0069 | S061 | 2003 |  |  | Shut Down |  |  |  |  | Lake | IN | ECAR | NON UTILITY |  | 100 | 0 | 0 |  |  |  |  | 285984.4845 | 142.9922 | 0.5 | 571968.969 | 571968.969 |  | 285984.4845 |  | 0.5 |  | 0.0081254 |  | 2323.7266 |  | 0.0040627 |  | NON-EGU |  | 0 |  |  | Included
El Paso Corp. | El Paso Corp. | Anr Pipeline Co - St. John | 0069 | S071 | 2003 |  |  | Shut Down |  |  |  |  | Lake | IN | ECAR | NON UTILITY |  | 100 | 0 | 0 |  |  |  |  | 285984.4845 | 142.9922 | 0.5 | 571968.969 | 571968.969 |  | 285984.4845 |  | 0.5 |  | 0.0081254 |  | 2323.7266 |  | 0.0040627 |  | NON-EGU |  | 0 |  |  | Included
NiSource, Inc. | Northern Indiana Public Service Co. | Bailly | 995 | 10 | 2003 |  | Combustion Turbine |  |  |  |  | Chesterton | Porter | IN | ECAR | UTILITY | OP | 100 | 37.5 | 37.5 | 15470 |  | NG | FO2 | 46796.005 | 23.398 | 0.10749 | 435358.754 | 435358.754 |  | 46796.005 |  | 0.10749 |  | 0.0048042 |  | 224.8155 |  | 0.00051639 |  | EGU |  | 37.5 |  |  | Included
NiSource, Inc. | Northern Indiana Public Service Co. | Bailly | 995 | 7 | 2003 |  | Wet Bottom/Cyclone |  |  |  |  | Chesterton | Porter | IN | ECAR | UTILITY | OP | 100 | 194 | 194 | 9797 | 12.04 | BIT | BIO | 4630694 | 2315.347 | 1.1916 | 3886014 | 3886014 |  | 4630694 |  | 1.1916 |  | 0.042882 |  | 198573.1866 |  | 0.051099 |  | EGU |  | 194 |  |  | Included
NiSource, Inc. | Northern Indiana Public Service Co. | Bailly | 995 | 8 | 2003 |  | Wet Bottom/Cyclone |  |  |  |  | Chesterton | Porter | IN | ECAR | UTILITY | OP | 100 | 421.6 | 421.6 | 9488 | 12.02 | BIT | NG | 9064832 | 4532.416 | 1.2105 | 7488662 | 7488662 |  | 9064832 |  | 1.2105 |  | 0.082637 |  | 749090.2593 |  | 0.10003 |  | EGU |  | 421.6 |  |  | Included
Vectren Corp. | Southern Indiana Gas & Electric Co. | Broadway (SIGE) | 1011 | 1 | 2003 |  | Combustion Turbine |  |  |  |  | Evansville | Vanderburgh | IN | ECAR | UTILITY | OP | 100 | 53.13 | 53.13 | 13500 |  | NG | FO2 | 69158.2816 | 34.5791 | 0.088893 | 777992.5414 | 777992.5414 |  | 69158.2816 |  | 0.088893 |  | 0.34986 |  | 24195.6527 |  | 0.0311 |  | EGU |  | 53.13 |  |  | Included
Vectren Corp. | Southern Indiana Gas & Electric Co. | Broadway (SIGE) | 1011 | 2 | 2003 |  | Combustion Turbine |  |  |  |  | Evansville | Vanderburgh | IN | ECAR | UTILITY | OP | 100 | 88.88 | 88.88 | 11010 |  | NG | FO2 | 69158.2816 | 34.5791 | 0.088893 | 777992.5414 | 777992.5414 |  | 69158.2816 |  | 0.088893 |  | 0.34986 |  | 24195.6527 |  | 0.0311 |  | EGU |  | 88.88 |  |  | Included
Vectren Corp. | Southern Indiana Gas & Electric Co. | Brown (SIGE) | 6137 | 1 | 2003 | LOW NOX BURNER | Dry Bottom/Opposed-Fired |  |  |  |  | Mount Vernon | Posey | IN | ECAR | UTILITY | OP | 100 | 265.23 | 265.23 | 10530 | 2.84 | BIT |  | 1972504 | 986.252 | 0.37853 | 5210969 | 5210969 |  | 1972504 |  | 0.37853 |  | 2.3433 |  | 4622257.0904 |  | 0.88702 |  | EGU |  | 265.23 |  |  | Included
Vectren Corp. | Southern Indiana Gas & Electric Co. | Brown (SIGE) | 6137 | 2 | 2003 | LOW NOX BURNER | Dry Bottom/Opposed-Fired |  |  |  |  | Mount Vernon | Posey | IN | ECAR | UTILITY | OP | 100 | 265.23 | 265.23 | 10275 | 4.75 | BIT |  | 2924503 | 1462.2515 | 0.46148 | 6337161 | 6337161 |  | 2924503 |  | 0.46148 |  | 2.8498 |  | 8334211.6862 |  | 1.3151 |  | EGU |  | 265.23 |  |  | Included
Vectren Corp. | Southern Indiana Gas & Electric Co. | Brown (SIGE) | 6137 | 4 | 2003 | WATER INJECTION (TURBINES AND CYCLONE BOILERS ONLY) | Combustion Turbine |  |  |  |  | Mount Vernon | Posey | IN | ECAR | UTILITY | OP | 100 | 88.2 | 88.2 | 12820 | 0.01 | NG | FO2 | 173 | 0.0865 | 0.001114 | 155293 | 155293 |  | 173 |  | 0.001114 |  | 0.069834 |  | 12.0814 |  | 7.7797e-05 |  | EGU |  | 88.2 |  |  | Included
Bethlehem Steel Corp. | Bethlehem Steel Corp. | Burns Harbor Plant | K0678 | GEN5 | 2003 |  | Steam |  |  |  |  | Burns Harbor | Porter | IN | ECAR | NON UTILITY | OP | 100 | 60.5 | 60.5 |  |  | OG |  | 29456.6667 | 14.7283 | 0.20575 | 143169.1667 | 143169.1667 |  | 29456.6667 |  | 0.20575 |  | 0.0038197 |  | 112.5171 |  | 0.0007859 |  | EGU |  | 60.5 |  |  | Included
Bethlehem Steel Corp. | Bethlehem Steel Corp. | Burns Harbor Plant | K0678 | GEN6 | 2003 |  | Steam |  |  |  |  | Burns Harbor | Porter | IN | ECAR | NON UTILITY | OP | 100 | 54 | 54 |  |  | OG |  | 29456.6667 | 14.7283 | 0.20575 | 143169.1667 | 143169.1667 |  | 29456.6667 |  | 0.20575 |  | 0.0038197 |  | 112.5171 |  | 0.0007859 |  | EGU |  | 54 |  |  | Included
Bethlehem Steel Corp. | Bethlehem Steel Corp. | Burns Harbor Plant | K0678 | GEN7 | 2003 |  | Steam |  |  |  |  | Burns Harbor | Porter | IN | ECAR | NON UTILITY | OP | 100 | 63.2 | 63.2 |  |  | OG |  | 29456.6667 | 14.7283 | 0.20575 | 143169.1667 | 143169.1667 |  | 29456.6667 |  | 0.20575 |  | 0.0038197 |  | 112.5171 |  | 0.0007859 |  | EGU |  | 63.2 |  |  | Included
Cinergy Corp. | PSI Energy, Inc. | Cayuga | 1001 | 1 | 2003 | LOW NOX BURNER:OVERFIRE AIR | Dry Bottom/Tangentially-Fired |  |  |  | 2004 | Cayuga | Vermillion | IN | ECAR | UTILITY | OP | 100 | 531 | 531 | 10019 | 2.91 | BIT |  | 4534881 | 2267.4405 | 0.30963 | 14646028 | 14646028 |  | 4534881 |  | 0.30963 |  | 0.052651 |  | 238765.1087 |  | 0.016302 |  | EGU |  | 531 |  |  | Included
Cinergy Corp. | PSI Energy, Inc. | Cayuga | 1001 | 2 | 2003 | LOW NOX BURNER:OVERFIRE AIR | Dry Bottom/Tangentially-Fired |  |  |  | 2004 | Cayuga | Vermillion | IN | ECAR | UTILITY | OP | 100 | 531 | 531 | 9874 | 3.02 | BIT |  | 3978485 | 1989.2425 | 0.32598 | 12204805 | 12204805 |  | 3978485 |  | 0.32598 |  | 0.043875 |  | 174555.5562 |  | 0.014302 |  | EGU |  | 531 |  |  | Included
Cinergy Corp. | PSI Energy, Inc. | Cayuga | 1001 | 4 | 2003 |  | Combustion Turbine |  |  |  |  | Cayuga | Vermillion | IN | ECAR | UTILITY | OP | 100 | 121 | 121 | 12293 | 1.04 | NG | FO2 | 18759 | 9.3795 | 0.085885 | 218420 | 218420 |  | 18759 |  | 0.085885 |  | 0.00078519 |  | 14.7295 |  | 6.7436e-05 |  | EGU |  | 121 |  |  | Included
Ohio Valley Electric Corp. | Indiana-Kentucky Electric Corp | Clifty Creek | 983 | 1 | 2003 | OVERFIRE AIR | Wet Bottom/Front-Fired |  |  |  |  | Madison | Jefferson | IN | ECAR | UTILITY | OP | 100 | 217.26 | 217.26 | 9407 | 7.25 | SUB | BIT | 4557923 | 2278.9615 | 0.74141 | 6147604 | 6147604 |  | 4557923 |  | 0.74141 |  | 0.092569 |  | 421922.2264 |  | 0.068632 |  | EGU |  | 217.26 | 558 |  | Included
Ohio Valley Electric Corp. | Indiana-Kentucky Electric Corp | Clifty Creek | 983 | 2 | 2003 | OVERFIRE AIR | Wet Bottom/Front-Fired |  |  |  |  | Madison | Jefferson | IN | ECAR | UTILITY | OP | 100 | 217.26 | 217.26 | 9151 | 7.25 | SUB | BIT | 4722983 | 2361.4915 | 0.7426 | 6360044 | 6360044 |  | 4722983 |  | 0.7426 |  | 0.095768 |  | 452309.8423 |  | 0.071117 |  | EGU |  | 217.26 | 543 |  | Included
Ohio Valley Electric Corp. | Indiana-Kentucky Electric Corp | Clifty Creek | 983 | 3 | 2003 | OVERFIRE AIR | Wet Bottom/Front-Fired |  |  |  |  | Madison | Jefferson | IN | ECAR | UTILITY | OP | 100 | 217.26 | 217.26 | 9339 | 7.25 | SUB | BIT | 4462384 | 2231.192 | 0.74252 | 6009811 | 6009811 |  | 4462384 |  | 0.74252 |  | 0.090494 |  | 403819.5026 |  | 0.067193 |  | EGU |  | 217.26 | 564 |  | Included
Ohio Valley Electric Corp. | Indiana-Kentucky Electric Corp | Clifty Creek | 983 | 4 | 2003 | OVERFIRE AIR | Wet Bottom/Front-Fired |  |  |  |  | Madison | Jefferson | IN | ECAR | UTILITY | OP | 100 | 217.26 | 217.26 | 9284 | 6.31 | SUB | BIT | 3422026 | 1711.013 | 0.67673 | 5056743 | 5056743 |  | 3422026 |  | 0.67673 |  | 0.076143 |  | 260563.5859 |  | 0.051528 |  | EGU |  | 217.26 | 525 |  | Included
Ohio Valley Electric Corp. | Indiana-Kentucky Electric Corp | Clifty Creek | 983 | 5 | 2003 | OVERFIRE AIR | Wet Bottom/Front-Fired |  |  |  |  | Madison | Jefferson | IN | ECAR | UTILITY | OP | 100 | 217.26 | 217.26 | 9450 | 6.31 | SUB | BIT | 4172917 | 2086.4585 | 0.68237 | 6115331 | 6115331 |  | 4172917 |  | 0.68237 |  | 0.092083 |  | 384254.7554 |  | 0.062835 |  | EGU |  | 217.26 | 561 |  | Included
Ohio Valley Electric Corp. | Indiana-Kentucky Electric Corp | Clifty Creek | 983 | 6 | 2003 | OVERFIRE AIR | Wet Bottom/Front-Fired |  |  |  |  | Madison | Jefferson | IN | ECAR | UTILITY | OP | 100 | 217.26 | 217.26 | 9518 | 6.31 | SUB | BIT | 3816140 | 1908.07 | 0.68231 | 5592951 | 5592951 |  | 3816140 |  | 0.68231 |  | 0.084217 |  | 321384.442 |  | 0.057462 |  | EGU |  | 217.26 | 509 |  | Included
Cinergy Corp. | PSI Energy, Inc. | Connersville | 1002 | 1 | 2003 |  | Combustion Turbine |  |  |  |  | Not Given | Fayette | IN | ECAR | UTILITY | OP | 100 | 41.85 | 41.85 | 11814 |  | FO2 |  | 13296.38 | 6.6482 | 0.17134 | 77601.834 | 77601.834 |  | 13296.38 |  | 0.17134 |  | 0.00027897 |  | 3.7093 |  | 4.7799e-05 |  | EGU |  | 41.85 | 1 |  | Included
Cinergy Corp. | PSI Energy, Inc. | Connersville | 1002 | 2 | 2003 |  | Combustion Turbine |  |  |  |  | Not Given | Fayette | IN | ECAR | UTILITY | OP | 100 | 41.85 | 41.85 | 11814 |  | FO2 |  | 13296.38 | 6.6482 | 0.17134 | 77601.834 | 77601.834 |  | 13296.38 |  | 0.17134 |  | 0.00027897 |  | 3.7093 |  | 4.7799e-05 |  | EGU |  | 41.85 | 1 |  | Included
Vectren Corp. | Southern Indiana Gas & Electric Co. | Culley | 1012 | 1 | 2003 |  | Dry Bottom/Front-Fired |  |  |  |  | Newburgh | Warrick | IN | ECAR | UTILITY | OP | 100 | 46 | 46 | 12000 | 8.39 | BIT |  | 862440 | 431.22 | 0.74441 | 1158562 | 1158562 |  | 862440 |  | 0.74441 |  | 0.521 |  | 449330.4865 |  | 0.38783 |  | EGU |  | 46 |  |  | Included
Vectren Corp. | Southern Indiana Gas & Electric Co. | Culley | 1012 | 2 | 2003 | LOW NOX BURNER | Dry Bottom/Front-Fired |  |  |  |  | Newburgh | Warrick | IN | ECAR | UTILITY | OP | 100 | 103.7 | 103.7 | 11720 | 672.94 | BIT |  | 1392318 | 696.159 | 0.47666 | 2921008 | 2921008 |  | 1392318 |  | 0.47666 |  | 1.3136 |  | 1828895.5338 |  | 0.62612 |  | EGU |  | 103.7 |  |  | Included
Vectren Corp. | Southern Indiana Gas & Electric Co. | Culley | 1012 | 3 | 2003 | LOW NOX BURNER | Dry Bottom/Opposed-Fired |  |  |  |  | Newburgh | Warrick | IN | ECAR | UTILITY | OP | 100 | 265.23 | 265.23 | 10180 | 4.03 | BIT |  | 4897098 | 2448.549 | 0.41893 | 11689406 | 11689406 |  | 4897098 |  | 0.41893 |  | 5.2567 |  | 25742395.194 |  | 2.2022 |  | EGU |  | 265.23 |  |  | Included
AES Corp. | Indianapolis Power & Light | Eagle Valley | 991 | 2 | 2003 |  | Wet Bottom/Tangentially-Fired |  |  |  |  | Martinsville | Morgan | IN | ECAR | UTILITY | OP | 100 | 46 | 46 | 11457 | 6.85 | FO2 |  | 13689 | 6.8445 | 0.17921 | 76384 | 76384 |  | 13689 |  | 0.17921 |  | 0.0005729 |  | 7.8425 |  | 0.00010267 |  | EGU |  | 46 |  |  | Included
AES Corp. | Indianapolis Power & Light | Eagle Valley | 991 | 3 | 2003 |  | Wet Bottom/Tangentially-Fired |  |  |  |  | Martinsville | Morgan | IN | ECAR | UTILITY | OP | 100 | 50 | 50 | 11457 | 7.26 | BIT |  | 888739 | 444.3695 | 0.67052 | 1325453 | 1325453 |  | 888739 |  | 0.67052 |  | 0.0099413 |  | 8835.2319 |  | 0.0066658 |  | EGU |  | 50 |  |  | Included
AES Corp. | Indianapolis Power & Light | Eagle Valley | 991 | 4 | 2003 |  | Dry Bottom/Tangentially-Fired |  |  |  |  | Martinsville | Morgan | IN | ECAR | UTILITY | OP | 100 | 69 | 69 | 11457 | 7.31 | BIT |  | 893317 | 446.6585 | 0.66499 | 1343357 | 1343357 |  | 893317 |  | 0.66499 |  | 0.010076 |  | 9000.7028 |  | 0.0067002 |  | EGU |  | 69 |  |  | Included
AES Corp. | Indianapolis Power & Light | Eagle Valley | 991 | 5 | 2003 |  | Dry Bottom/Tangentially-Fired |  |  |  |  | Martinsville | Morgan | IN | ECAR | UTILITY | OP | 100 | 69 | 69 | 11457 | 4.24 | BIT |  | 541049 | 270.5245 | 0.40602 | 1332578 | 1332578 |  | 541049 |  | 0.40602 |  | 0.0099948 |  | 5407.6506 |  | 0.004058 |  | EGU |  | 69 |  |  | Included
AES Corp. | Indianapolis Power & Light | Eagle Valley | 991 | 6 | 2003 |  | Dry Bottom/Tangentially-Fired |  |  |  |  | Martinsville | Morgan | IN | ECAR | UTILITY | OP | 100 | 113.64 | 113.64 | 11457 | 4.1 | BIT |  | 1042449 | 521.2245 | 0.3964 | 2629785 | 2629785 |  | 1042449 |  | 0.3964 |  | 0.019724 |  | 20561.4834 |  | 0.0078187 |  | EGU |  | 113.64 |  |  | Included
AES Corp. | Indianapolis Power & Light | Eagle Valley | 991 | ST1 | 2003 |  | Steam |  |  |  |  | Martinsville | Morgan | IN | ECAR | UTILITY | OP | 100 | 46 | 46 | 11457 | 8.57 | FO2 |  | 10200 | 5.1 | 0.20231 | 50418 | 50418 |  | 10200 |  | 0.20231 |  | 0.00037815 |  | 3.8571 |  | 7.6503e-05 |  | EGU |  | 46 |  |  | Included
Cinergy Corp. | PSI Energy, Inc. | Edwardsport | 1004 | 6 | 2003 |  | Steam | Shut Down | EPA Settlement | 1 | 2004 | Edwardsport | Knox | IN | ECAR | UTILITY | OP | 100 | 35 | 35 | 12966 | 9.02 | FO2 |  | 627584 | 313.792 | 0.66397 | 945200 | 945200 |  | 627584 |  | 0.66397 |  | 0.0033979 |  | 2132.459 |  | 0.0022561 |  | EGU |  | 35 |  |  | Included
Cinergy Corp. | PSI Energy, Inc. | Edwardsport | 1004 | 7 | 2003 |  | Steam | Shut Down | EPA Settlement | 1 | 2004 | Edwardsport | Knox | IN | ECAR | UTILITY | OP | 100 | 40.25 | 40.25 | 12727 | 9.03 | BIT |  | 705969 | 352.9845 | 0.66399 | 1063218 | 1063218 |  | 705969 |  | 0.66399 |  | 0.0038221 |  | 2698.3176 |  | 0.0025379 |  | EGU |  | 40.25 |  |  | Included
Cinergy Corp. | PSI Energy, Inc. | Edwardsport | 1004 | 8 | 2003 |  | Steam | Shut Down | EPA Settlement | 1 | 2004 | Edwardsport | Knox | IN | ECAR | UTILITY | OP | 100 | 69 | 69 | 12754 | 9.03 | BIT |  | 1176608 | 588.304 | 0.664 | 1771992 | 1771992 |  | 1176608 |  | 0.664 |  | 0.0063701 |  | 7495.1212 |  | 0.0042298 |  | EGU |  | 69 |  |  | Included
ESSROC Cement Corp. | ESSROC Cement Corp. | Essroc Cement Corp. | 0005 | 11 | 2003 | [7 empty] | Cass | IN | ECAR | NON UTILITY |  | 100 | 0 | 0 |  |  |  |  | 1596053.0303 | 798.0265 | 0.5 | 3192106.0606 | 3192106.0606 |  | 1596053.0303 |  | 0.5 |  | 0.11916 |  | 190191.8972 |  | 0.059582 |  | NON-EGU |  | 0 |  |  | Included
ESSROC Cement Corp. | ESSROC Cement Corp. | Essroc Cement Corp. | 0005 | 11 | 2003 | [7 empty] | Cass | IN | ECAR | NON UTILITY |  | 100 | 0 | 0 |  |  |  |  | 1596053.0303 | 798.0265 | 0.5 | 3192106.0606 | 3192106.0606 |  | 1596053.0303 |  | 0.5 |  | 0.11916 |  | 190191.8972 |  | 0.059582 |  | NON-EGU |  | 0 |  |  | Included
ESSROC Cement Corp. | ESSROC Cement Corp. | Essroc Cement Corp. | 0008 | 141 | 2003 | [7 empty] | Clark | IN | ECAR | NON UTILITY |  | 100 | 0 | 0 |  |  |  |  | 1596053.0303 | 798.0265 | 0.5 | 3192106.0606 | 3192106.0606 |  | 1596053.0303 |  | 0.5 |  | 0.11916 |  | 190191.8972 |  | 0.059582 |  | NON-EGU |  | 0 |  |  | Included
ESSROC Cement Corp. | ESSROC Cement Corp. | Essroc Cement Corp. | 0008 | 151 | 2003 | [7 empty] | Clark | IN | ECAR | NON UTILITY |  | 100 | 0 | 0 |  |  |  |  | 285984.4845 | 142.9922 | 0.5 | 571968.969 | 571968.969 |  | 285984.4845 |  | 0.5 |  | 0.021352 |  | 6106.3588 |  | 0.010676 |  | NON-EGU |  | 0 |  |  | Included
Cinergy Corp. | PSI Energy, Inc. | Gallagher | 1008 | 1 | 2003 | LOW NOX BURNER:OVERFIRE AIR | Dry Bottom/Front-Fired |  |  |  | 2004 | New Albany | Floyd | IN | ECAR | UTILITY | OP | 100 | 150 | 150 | 10328 | 4.22 | BIT |  | 1660388 | 830.194 | 0.44095 | 3765473 | 3765473 |  | 1660388 |  | 0.44095 |  | 0.013536 |  | 22475.752 |  | 0.0059689 |  | EGU |  | 150 | 290 |  | Included
Cinergy Corp. | PSI Energy, Inc. | Gallagher | 1008 | 2 | 2003 | LOW NOX BURNER:OVERFIRE AIR | Dry Bottom/Front-Fired |  |  |  |  | New Albany | Floyd | IN | ECAR | UTILITY | OP | 100 | 150 | 150 | 10139 | 4.21 | BIT |  | 1586820 | 793.41 | 0.43976 | 3608338 | 3608338 |  | 1586820 |  | 0.43976 |  | 0.012972 |  | 20583.5361 |  | 0.0057044 |  | EGU |  | 150 | 276 |  | Included
Cinergy Corp. | PSI Energy, Inc. | Gallagher | 1008 | 3 | 2003 | LOW NOX BURNER:OVERFIRE AIR | Dry Bottom/Front-Fired |  |  |  |  | New Albany | Floyd | IN | ECAR | UTILITY | OP | 100 | 150 | 150 | 10186 | 3.72 | BIT |  | 1386946 | 693.473 | 0.41992 | 3302865 | 3302865 |  | 1386946 |  | 0.41992 |  | 0.011873 |  | 16467.7962 |  | 0.0049859 |  | EGU |  | 150 | 347 |  | Included
Cinergy Corp. | PSI Energy, Inc. | Gallagher | 1008 | 4 | 2003 | LOW NOX BURNER:OVERFIRE AIR | Dry Bottom/Front-Fired |  |  |  |  | New Albany | Floyd | IN | ECAR | UTILITY | OP | 100 | 150 | 150 | 10328 | 3.71 | BIT |  | 1395684 | 697.842 | 0.41672 | 3349182 | 3349182 |  | 1395684 |  | 0.41672 |  | 0.01204 |  | 16803.9336 |  | 0.0050173 |  | EGU |  | 150 | 329 |  | Included
NiSource, Inc. | U.S. Steel Group | Gary Works | 50733 | ST | 2003 |  | Steam |  |  |  |  | Gary | Lake | IN | ECAR | NON UTILITY | OP | 100 | 161 | 161 |  |  | NG | WH | 114128 | 57.064 | 0.050431 | 2263066.5833 | 2263066.5833 |  | 114128 |  | 0.050431 |  | 0.024973 |  | 2850.0974 |  | 0.0012594 |  | EGU |  | 161 |  |  | Included
AES Corp. | Indianapolis Power & Light Co. | Georgetown | 7759 | GT1 | 2003 |  | Combustion Turbine |  |  |  |  | Not Given | Marion | IN | ECAR | UTILITY | OP | 100 | 88 | 88 |  |  | NG |  | 69158.2816 | 34.5791 | 0.088893 | 777992.5414 | 777992.5414 |  | 69158.2816 |  | 0.088893 |  | 0.0058352 |  | 403.5515 |  | 0.00051871 |  | EGU |  | 88 |  |  | Included
DTE Energy Co. | DTE Georgetown, LLC | Georgetown | 7759 | GT2 | 2003 |  | Combustion Turbine |  |  |  |  | Not Given | Marion | IN | ECAR | NON UTILITY | OP | 100 | 88 | 88 |  |  | NG |  | 69158.2816 | 34.5791 | 0.088893 | 777992.5414 | 777992.5414 |  | 69158.2816 |  | 0.088893 |  | 0.5 |  | 34579.1408 |  | 0.044447 |  | EGU |  | 88 |  |  | Included
DTE Energy Co. | DTE Georgetown, LLC | Georgetown | 7759 | GT3 | 2003 |  | Combustion Turbine |  |  |  |  | Not Given | Marion | IN | ECAR | NON UTILITY | OP | 100 | 88 | 88 |  |  | NG |  | 69158.2816 | 34.5791 | 0.088893 | 777992.5414 | 777992.5414 |  | 69158.2816 |  | 0.088893 |  | 0.5 |  | 34579.1408 |  | 0.044447 |  | EGU |  | 88 |  |  | Included
Cinergy Corp. | PSI Energy, Inc. | Gibson | 6113 | 1 | 2003 | LOW NOX BURNER:ADVANCED OVERFIRE AIR | Dry Bottom/Opposed-Fired |  |  |  |  | Owensville | Gibson | IN | ECAR | UTILITY | OP | 100 | 667.98 | 667.98 | 9622 | 4.29 | BIT |  | 8111887 | 4055.9435 | 0.44422 | 18260909 | 18260909 |  | 8111887 |  | 0.44422 |  | 0.065646 |  | 532511.9912 |  | 0.029161 |  | EGU |  | 667.98 |  |  | Included
Cinergy Corp. | PSI Energy, Inc. | Gibson | 6113 | 2 | 2003 | LOW NOX BURNER:ADVANCED OVERFIRE AIR | Dry Bottom/Opposed-Fired |  |  |  |  | Owensville | Gibson | IN | ECAR | UTILITY | OP | 100 | 667.98 | 667.98 | 9785 | 4.25 | BIT |  | 7148632 | 3574.316 | 0.44081 | 16217047 | 16217047 |  | 7148632 |  | 0.44081 |  | 0.058298 |  | 416754.0447 |  | 0.025699 |  | EGU |  | 667.98 |  |  | Included
Cinergy Corp. | PSI Energy, Inc. | Gibson | 6113 | 3 | 2003 | LOW NOX BURNER:ADVANCED OVERFIRE AIR | Dry Bottom/Opposed-Fired |  |  |  | 2002 | Owensville | Gibson | IN | ECAR | UTILITY | OP | 100 | 667.98 | 667.98 | 9869 | 4.1 | BIT |  | 7171202 | 3585.601 | 0.44118 | 16254580 | 16254580 |  | 7171202 |  | 0.44118 |  | 0.058433 |  | 419037.4281 |  | 0.02578 |  | EGU |  | 667.98 |  |  | Included
Cinergy Corp. | PSI Energy, Inc. | Gibson | 6113 | 4 | 2003 | LOW NOX BURNER:ADVANCED OVERFIRE AIR | Dry Bottom/Opposed-Fired |  |  |  |  | Owensville | Gibson | IN | ECAR | UTILITY | OP | 100 | 667.98 | 667.98 | 9910 | 4.03 | BIT |  | 8070044 | 4035.022 | 0.41544 | 19425489 | 19425489 |  | 8070044 |  | 0.41544 |  | 0.069832 |  | 563550.6695 |  | 0.029011 |  | EGU |  | 667.98 |  |  | Included
Indiana Municipal Power Agency | Indiana Municipal Power Agency | Gibson | 6113 | 5 | 2003 | LOW NOX BURNER:OVERFIRE AIR | Dry Bottom/Opposed-Fired |  |  |  |  | Owensville | Gibson | IN | ECAR | UTILITY | OP | 24.95 | 662.0198 | 165.1739 | 10113 | 0.83832 | BIT |  | 1884768.409 | 942.3842 | 0.41734 | 4516106.4365 | 4516106.4365 |  | 1884768.409 |  | 0.41734 |  | 0.016235 |  | 30599.0026 |  | 0.0067755 |  | EGU |  | 165.1739 |  |  | Included
Wabash Valley Power Association | Wabash Valley Power Association | Gibson | 6113 | 5 | 2003 | LOW NOX BURNER:OVERFIRE AIR | Dry Bottom/Opposed-Fired |  |  |  |  | Owensville | Gibson | IN | ECAR | UTILITY | OP | 25 | 662.0198 | 165.505 | 10113 | 0.84 | BIT |  | 1888545.5 | 944.2727 | 0.41734 | 4525156.75 | 4525156.75 |  | 1888545.5 |  | 0.41734 |  | 0.016267 |  | 30721.7667 |  | 0.0067891 |  | EGU |  | 165.505 |  |  | Included
Cinergy Corp. | PSI Energy, Inc. | Gibson | 6113 | 5 | 2003 | LOW NOX BURNER:OVERFIRE AIR | Dry Bottom/Opposed-Fired |  |  |  |  | Owensville | Gibson | IN | ECAR | UTILITY | OP | 50.05 | 662.0198 | 331.3409 | 10113 | 1.6817 | BIT |  | 3780868.091 | 1890.434 | 0.41734 | 9059363.8135 | 9059363.8135 |  | 3780868.091 |  | 0.41734 |  | 0.032567 |  | 123132.964 |  | 0.013592 |  | EGU | YES | 331.3409 |  |  | Included
AES Corp. | Indianapolis Power & Light | Harding Street | 990 | 3 | 2003 |  | Steam |  |  |  |  | Indianapolis | Marion | IN | ECAR | UTILITY | OP | 100 | 37.5 | 37.5 | 10390 | 2.91 | FO2 |  | 4891 | 2.4455 | 0.18816 | 25994 | 25994 |  | 4891 |  | 0.18816 |  | 0.00019496 |  | 0.95356 |  | 3.6684e-05 |  | EGU |  | 37.5 |  |  | Included
AES Corp. | Indianapolis Power & Light | Harding Street | 990 | 4 | 2003 |  | Steam |  |  |  |  | Indianapolis | Marion | IN | ECAR | UTILITY | OP | 100 | 37.5 | 37.5 | 10390 | 3.18 | FO2 |  | 4551 | 2.2755 | 0.1943 | 23423 | 23423 |  | 4551 |  | 0.1943 |  | 0.00017568 |  | 0.79952 |  | 3.4134e-05 |  | EGU |  | 37.5 |  |  | Included
AES Corp. | Indianapolis Power & Light | Harding Street | 990 | 5 | 2003 |  | Steam |  |  |  |  | Indianapolis | Marion | IN | ECAR | UTILITY | OP | 100 | 113.59 | 113.59 | 10390 | 4.31 | BIT |  | 1159229 | 579.6145 | 0.37142 | 3121053 | 3121053 |  | 1159229 |  | 0.37142 |  | 0.023409 |  | 27136.2457 |  | 0.0086946 |  | EGU |  | 113.59 |  |  | Included
AES Corp. | Indianapolis Power & Light | Harding Street | 990 | 6 | 2003 |  | Steam |  |  |  |  | Indianapolis | Marion | IN | ECAR | UTILITY | OP | 100 | 113.64 | 113.64 | 10390 | 3.49 | BIT |  | 925101 | 462.5505 | 0.34347 | 2693370 | 2693370 |  | 925101 |  | 0.34347 |  | 0.020201 |  | 18688.0742 |  | 0.0069385 |  | EGU |  | 113.64 |  |  | Included
AES Corp. | Indianapolis Power & Light | Harding Street | 990 | 7 | 2003 |  | Steam |  |  |  |  | Indianapolis | Marion | IN | ECAR | UTILITY | OP | 100 | 470.9 | 470.9 | 10390 | 2.89 | BIT |  | 2705613 | 1352.8065 | 0.28725 | 9418874 | 9418874 |  | 2705613 |  | 0.28725 |  | 0.070645 |  | 191136.6835 |  | 0.020293 |  | EGU |  | 470.9 |  |  | Included
AES Corp. | Indianapolis Power & Light | Harding Street | 990 | GT4 | 2003 |  | Combustion Turbine |  |  |  |  | Indianapolis | Marion | IN | ECAR | UTILITY | OP | 100 | 90 | 90 |  | 2.24 | NG | FO2 | 9489 | 4.7445 | 0.17915 | 52968 | 52968 |  | 9489 |  | 0.17915 |  | 0.00039728 |  | 3.7698 |  | 7.117e-05 |  | EGU |  | 90 |  |  | Included
AES Corp. | Indianapolis Power & Light | Harding Street | 990 | GT5 | 2003 |  | Combustion Turbine |  |  |  |  | Indianapolis | Marion | IN | ECAR | UTILITY | OP | 100 | 90 | 90 |  | 1.92 | NG | FO2 | 13726 | 6.863 | 0.15794 | 86906 | 86906 |  | 13726 |  | 0.15794 |  | 0.00065182 |  | 8.9469 |  | 0.00010295 |  | EGU |  | 90 |  |  | Included
NiSource, Inc. | Primary Energy, Inc. | Indiana Harbor Works (LTV Steel) | A8585 | CG | 2003 |  | COG | [5 empty] | Lake | IN | ECAR | NON UTILITY | OP | 100 | 50 | 50 |  |  | NG | [17 empty] | EGU |  | 50 |  |  | Included
Ispat International | Ispat International | Inland Steel Company | 0316 | 1251 | 2003 | [7 empty] | Lake | IN | ECAR | NON UTILITY |  | 100 | 0 | 0 |  |  |  |  | 733650.7937 | 366.8254 | 0.27415 | 2676056.338 | 2676056.338 |  | 733650.7937 |  | 0.27415 |  | 0.27285 |  | 200178.8939 |  | 0.074804 |  | NON-EGU |  | 0 |  |  | Included
Ispat International | Ispat International | Inland Steel Company | 0316 | 1252 | 2003 | [7 empty] | Lake | IN | ECAR | NON UTILITY |  | 100 | 0 | 0 |  |  |  |  | 733650.7937 | 366.8254 | 0.27415 | 2676056.338 | 2676056.338 |  | 733650.7937 |  | 0.27415 |  | 0.27285 |  | 200178.8939 |  | 0.074804 |  | NON-EGU |  | 0 |  |  | Included
Ispat International | Ispat International | Inland Steel Company | 0316 | 1261 | 2003 | [7 empty] | Lake | IN | ECAR | NON UTILITY |  | 100 | 0 | 0 |  |  |  |  | 733650.7937 | 366.8254 | 0.27415 | 2676056.338 | 2676056.338 |  | 733650.7937 |  | 0.27415 |  | 0.27285 |  | 200178.8939 |  | 0.074804 |  | NON-EGU |  | 0 |  |  | Included
Ispat International | Ispat International | Inland Steel Company | 0316 | 1262 | 2003 | [7 empty] | Lake | IN | ECAR | NON UTILITY |  | 100 | 0 | 0 |  |  |  |  | 733650.7937 | 366.8254 | 0.27415 | 2676056.338 | 2676056.338 |  | 733650.7937 |  | 0.27415 |  | 0.27285 |  | 200178.8939 |  | 0.074804 |  | NON-EGU |  | 0 |  |  | Included
Ispat International | Ispat International | Inland Steel Company | 0316 | 1271 | 2003 | [7 empty] | Lake | IN | ECAR | NON UTILITY |  | 100 | 0 | 0 |  |  |  |  | 733650.7937 | 366.8254 | 0.27415 | 2676056.338 | 2676056.338 |  | 733650.7937 |  | 0.27415 |  | 0.27285 |  | 200178.8939 |  | 0.074804 |  | NON-EGU |  | 0 |  |  | Included
Ispat International | Ispat International | Inland Steel Company | 0316 | 1272 | 2003 | [7 empty] | Lake | IN | ECAR | NON UTILITY |  | 100 | 0 | 0 |  |  |  |  | 733650.7937 | 366.8254 | 0.27415 | 2676056.338 | 2676056.338 |  | 733650.7937 |  | 0.27415 |  | 0.27285 |  | 200178.8939 |  | 0.074804 |  | NON-EGU |  | 0 |  |  | Included
Ispat International | Ispat International | Inland Steel Company | 0316 | 1281 | 2003 | [7 empty] | Lake | IN | ECAR | NON UTILITY |  | 100 | 0 | 0 |  |  |  |  | 733650.7937 | 366.8254 | 0.27415 | 2676056.338 | 2676056.338 |  | 733650.7937 |  | 0.27415 |  | 0.27285 |  | 200178.8939 |  | 0.074804 |  | NON-EGU |  | 0 |  |  | Included
Ispat International | Ispat International | Inland Steel Company | 0316 | 1282 | 2003 | [7 empty] | Lake | IN | ECAR | NON UTILITY |  | 100 | 0 | 0 |  |  |  |  | 733650.7937 | 366.8254 | 0.27415 | 2676056.338 | 2676056.338 |  | 733650.7937 |  | 0.27415 |  | 0.27285 |  | 200178.8939 |  | 0.074804 |  | NON-EGU |  | 0 |  |  | Included
Ispat International | Ispat International | Inland Steel Company | 0316 | 1291 | 2003 | [7 empty] | Lake | IN | ECAR | NON UTILITY |  | 100 | 0 | 0 |  |  |  |  | 733650.7937 | 366.8254 | 0.27415 | 2676056.338 | 2676056.338 |  | 733650.7937 |  | 0.27415 |  | 0.27285 |  | 200178.8939 |  | 0.074804 |  | NON-EGU |  | 0 |  |  | Included
Ispat International | Ispat International | Inland Steel Company | 0316 | 1292 | 2003 | [7 empty] | Lake | IN | ECAR | NON UTILITY |  | 100 | 0 | 0 |  |  |  |  | 733650.7937 | 366.8254 | 0.27415 | 2676056.338 | 2676056.338 |  | 733650.7937 |  | 0.27415 |  | 0.27285 |  | 200178.8939 |  | 0.074804 |  | NON-EGU |  | 0 |  |  | Included
Ispat International | Ispat International | Inland Steel Company | 0316 | 1301 | 2003 | [7 empty] | Lake | IN | ECAR | NON UTILITY |  | 100 | 0 | 0 |  |  |  |  | 733650.7937 | 366.8254 | 0.27415 | 2676056.338 | 2676056.338 |  | 733650.7937 |  | 0.27415 |  | 0.27285 |  | 200178.8939 |  | 0.074804 |  | NON-EGU |  | 0 |  |  | Included
Ispat International | Ispat International | Inland Steel Company | 0316 | 1302 | 2003 | [7 empty] | Lake | IN | ECAR | NON UTILITY |  | 100 | 0 | 0 |  |  |  |  | 733650.7937 | 366.8254 | 0.27415 | 2676056.338 | 2676056.338 |  | 733650.7937 |  | 0.27415 |  | 0.27285 |  | 200178.8939 |  | 0.074804 |  | NON-EGU |  | 0 |  |  | Included
Ispat International | Ispat International | Inland Steel Company | 0316 | 1341 | 2003 | [7 empty] | Lake | IN | ECAR | NON UTILITY |  | 100 | 0 | 0 |  |  |  |  | 733650.7937 | 366.8254 | 0.27415 | 2676056.338 | 2676056.338 |  | 733650.7937 |  | 0.27415 |  | 0.27285 |  | 200178.8939 |  | 0.074804 |  | NON-EGU |  | 0 |  |  | Included
Ispat International | Ispat International | Inland Steel Company | 0316 | 1342 | 2003 | [7 empty] | Lake | IN | ECAR | NON UTILITY |  | 100 | 0 | 0 |  |  |  |  | 733650.7937 | 366.8254 | 0.27415 | 2676056.338 | 2676056.338 |  | 733650.7937 |  | 0.27415 |  | 0.27285 |  | 200178.8939 |  | 0.074804 |  | NON-EGU |  | 0 |  |  | Included
Ispat International | Ispat International | Inland Steel Company | 0316 | 1343 | 2003 | [7 empty] | Lake | IN | ECAR | NON UTILITY |  | 100 | 0 | 0 |  |  |  |  | 733650.7937 | 366.8254 | 0.27415 | 2676056.338 | 2676056.338 |  | 733650.7937 |  | 0.27415 |  | 0.27285 |  | 200178.8939 |  | 0.074804 |  | NON-EGU |  | 0 |  |  | Included
Ispat International | Ispat International | Inland Steel Company | 0316 | 1361 | 2003 | [7 empty] | Lake | IN | ECAR | NON UTILITY |  | 100 | 0 | 0 |  |  |  |  | 733650.7937 | 366.8254 | 0.27415 | 2676056.338 | 2676056.338 |  | 733650.7937 |  | 0.27415 |  | 0.27285 |  | 200178.8939 |  | 0.074804 |  | NON-EGU |  | 0 |  |  | Included
Ispat International | Ispat International | Inland Steel Company | 0316 | 1362 | 2003 | [7 empty] | Lake | IN | ECAR | NON UTILITY |  | 100 | 0 | 0 |  |  | BIT |  | 733650.7937 | 366.8254 | 0.27415 | 2676056.338 | 2676056.338 |  | 733650.7937 |  | 0.27415 |  | 0.27285 |  | 200178.8939 |  | 0.074804 |  | NON-EGU |  | 0 |  |  | Included
Ispat International | Ispat International | Inland Steel Company | 0316 | 1371 | 2003 | [7 empty] | Lake | IN | ECAR | NON UTILITY |  | 100 | 0 | 0 |  |  |  |  | 733650.7937 | 366.8254 | 0.27415 | 2676056.338 | 2676056.338 |  | 733650.7937 |  | 0.27415 |  | 0.27285 |  | 200178.8939 |  | 0.074804 |  | NON-EGU |  | 0 |  |  | Included
Ispat International | Ispat International | Inland Steel Company | 0316 | 1372 | 2003 | [7 empty] | Lake | IN | ECAR | NON UTILITY |  | 100 | 0 | 0 |  |  | BIT |  | 733650.7937 | 366.8254 | 0.27415 | 2676056.338 | 2676056.338 |  | 733650.7937 |  | 0.27415 |  | 0.27285 |  | 200178.8939 |  | 0.074804 |  | NON-EGU |  | 0 |  |  | Included
Ispat International | Ispat International | Inland Steel Company | 0316 | 1381 | 2003 | [7 empty] | Lake | IN | ECAR | NON UTILITY |  | 100 | 0 | 0 |  |  |  |  | 733650.7937 | 366.8254 | 0.27415 | 2676056.338 | 2676056.338 |  | 733650.7937 |  | 0.27415 |  | 0.27285 |  | 200178.8939 |  | 0.074804 |  | NON-EGU |  | 0 |  |  | Included
Ispat International | Ispat International | Inland Steel Company | 0316 | 1382 | 2003 | [7 empty] | Lake | IN | ECAR | NON UTILITY |  | 100 | 0 | 0 |  |  | BIT |  | 733650.7937 | 366.8254 | 0.27415 | 2676056.338 | 2676056.338 |  | 733650.7937 |  | 0.27415 |  | 0.27285 |  | 200178.8939 |  | 0.074804 |  | NON-EGU |  | 0 |  |  | Included
Ispat International | Ispat International | Inland Steel Company | 0316 | 891 | 2003 | [7 empty] | Lake | IN | ECAR | NON UTILITY |  | 100 | 0 | 0 |  |  |  |  | 733650.7937 | 366.8254 | 0.27415 | 2676056.338 | 2676056.338 |  | 733650.7937 |  | 0.27415 |  | 0.27285 |  | 200178.8939 |  | 0.074804 |  | NON-EGU |  | 0 |  |  | Included
Ispat International | Ispat International | Inland Steel Company | 0316 | 892 | 2003 | [7 empty] | Lake | IN | ECAR | NON UTILITY |  | 100 | 0 | 0 |  |  |  |  | 733650.7937 | 366.8254 | 0.27415 | 2676056.338 | 2676056.338 |  | 733650.7937 |  | 0.27415 |  | 0.27285 |  | 200178.8939 |  | 0.074804 |  | NON-EGU |  | 0 |  |  | Included
Ispat International | Ispat International | Inland Steel Company | 0316 | 951 | 2003 | [7 empty] | Lake | IN | ECAR | NON UTILITY |  | 100 | 0 | 0 |  |  |  |  | 733650.7937 | 366.8254 | 0.27415 | 2676056.338 | 2676056.338 |  | 733650.7937 |  | 0.27415 |  | 0.27285 |  | 200178.8939 |  | 0.074804 |  | NON-EGU |  | 0 |  |  | Included
Ispat International | Ispat International | Inland Steel Company | 0316 | 961 | 2003 | [7 empty] | Lake | IN | ECAR | NON UTILITY |  | 100 | 0 | 0 |  |  |  |  | 733650.7937 | 366.8254 | 0.27415 | 2676056.338 | 2676056.338 |  | 733650.7937 |  | 0.27415 |  | 0.27285 |  | 200178.8939 |  | 0.074804 |  | NON-EGU |  | 0 |  |  | Included
Ispat International | Ispat International | Inland Steel Company | 0316 | 962 | 2003 | [7 empty] | Lake | IN | ECAR | NON UTILITY |  | 100 | 0 | 0 |  |  |  |  | 733650.7937 | 366.8254 | 0.27415 | 2676056.338 | 2676056.338 |  | 733650.7937 |  | 0.27415 |  | 0.27285 |  | 200178.8939 |  | 0.074804 |  | NON-EGU |  | 0 |  |  | Included
Ispat International | Ispat International | Inland Steel Company | 0316 | 971 | 2003 | [7 empty] | Lake | IN | ECAR | NON UTILITY |  | 100 | 0 | 0 |  |  |  |  | 733650.7937 | 366.8254 | 0.27415 | 2676056.338 | 2676056.338 |  | 733650.7937 |  | 0.27415 |  | 0.27285 |  | 200178.8939 |  | 0.074804 |  | NON-EGU |  | 0 |  |  | Included
Ispat International | Ispat International | Inland Steel Company | 0316 | 972 | 2003 | [7 empty] | Lake | IN | ECAR | NON UTILITY |  | 100 | 0 | 0 |  |  |  |  | 733650.7937 | 366.8254 | 0.27415 | 2676056.338 | 2676056.338 |  | 733650.7937 |  | 0.27415 |  | 0.27285 |  | 200178.8939 |  | 0.074804 |  | NON-EGU |  | 0 |  |  | Included
American Tissue, Inc. | American Tissue, Inc. | Kieffer Paper Mills Inc | 0002 | 11 | 2003 | [7 empty] | Jackson | IN | ECAR | NON UTILITY |  | 100 | 0 | 0 |  |  |  |  | 1596053.0303 | 798.0265 | 0.5 | 3192106.0606 | 3192106.0606 |  | 1596053.0303 |  | 0.5 |  | 0.50797 |  | 810741.0164 |  | 0.25398 |  | NON-EGU |  | 0 |  |  | Included
Heidelberg Zement | Heidelberg Zement | Lehigh Portland Cement Co. | 0002 | 151 | 2003 | [7 empty] | Lawrence | IN | ECAR | NON UTILITY |  | 100 | 0 | 0 |  |  |  |  | 1596053.0303 | 798.0265 | 0.5 | 3192106.0606 | 3192106.0606 |  | 1596053.0303 |  | 0.5 | [7 empty] | NON-EGU |  | 0 |  |  | Included
Heidelberg Zement | Heidelberg Zement | Lehigh Portland Cement Co. | 0002 | 161 | 2003 | [7 empty] | Lawrence | IN | ECAR | NON UTILITY |  | 100 | 0 | 0 |  |  |  |  | 1596053.0303 | 798.0265 | 0.5 | 3192106.0606 | 3192106.0606 |  | 1596053.0303 |  | 0.5 | [7 empty] | NON-EGU |  | 0 |  |  | Included
Heidelberg Zement | Heidelberg Zement | Lehigh Portland Cement Co. | 0002 | 171 | 2003 | [7 empty] | Lawrence | IN | ECAR | NON UTILITY |  | 100 | 0 | 0 |  |  |  |  | 1596053.0303 | 798.0265 | 0.5 | 3192106.0606 | 3192106.0606 |  | 1596053.0303 |  | 0.5 | [7 empty] | NON-EGU |  | 0 |  |  | Included
Lone Star Industries | Lone Star Industries | Lone Star Industries, Inc | 0002 | 21 | 2003 | [7 empty] | Putnam | IN | ECAR | NON UTILITY |  | 100 | 0 | 0 |  |  |  |  | 27393.1624 | 13.6966 | 0.5 | 54786.3248 | 54786.3248 |  | 27393.1624 |  | 0.5 | [7 empty] | NON-EGU |  | 0 |  |  | Included
NiSource, Inc. | Primary Energy, Inc. | LTV - Indiana Harbor Works | G0835 | 7 | 2003 |  | Steam |  |  |  |  | East Chicago | Lake | IN | ECAR | NON UTILITY | OP | 100 | 32 | 32 |  |  | NG | PET | 46796.005 | 23.398 | 0.10749 | 435358.754 | 435358.754 |  | 46796.005 |  | 0.10749 |  | 0.0048042 |  | 224.8155 |  | 0.00051639 |  | EGU |  | 32 |  |  | Included
NiSource, Inc. | Primary Energy, Inc. | LTV - Indiana Harbor Works | G0835 | 8 | 2003 |  | Steam |  |  |  |  | East Chicago | Lake | IN | ECAR | NON UTILITY | OP | 100 | 40 | 40 |  |  | NG | PET | 46796.005 | 23.398 | 0.10749 | 435358.754 | 435358.754 |  | 46796.005 |  | 0.10749 |  | 0.0048042 |  | 224.8155 |  | 0.00051639 |  | EGU |  | 40 |  |  | Included
LTV Steel Co. | LTV Steel Co. | Ltv Steel Company | 0318 | 53 | 2003 | [7 empty] | Lake | IN | ECAR | NON UTILITY |  | 100 | 0 | 0 |  |  |  |  | 733650.7937 | 366.8254 | 0.27415 | 2676056.338 | 2676056.338 |  | 733650.7937 |  | 0.27415 |  | 6.1468 |  | 4509593.1533 |  | 1.6852 |  | NON-EGU |  | 0 |  |  | Included
LTV Steel Co. | LTV Steel Co. | Ltv Steel Company | 0318 | 62 | 2003 | [7 empty] | Lake | IN | ECAR | NON UTILITY |  | 100 | 0 | 0 |  |  |  |  | 733650.7937 | 366.8254 | 0.27415 | 2676056.338 | 2676056.338 |  | 733650.7937 |  | 0.27415 |  | 6.1468 |  | 4509593.1533 |  | 1.6852 |  | NON-EGU |  | 0 |  |  | Included
LTV Steel Co. | LTV Steel Co. | Ltv Steel Company | 0318 | 63 | 2003 | [7 empty] | Lake | IN | ECAR | NON UTILITY |  | 100 | 0 | 0 |  |  |  |  | 733650.7937 | 366.8254 | 0.27415 | 2676056.338 | 2676056.338 |  | 733650.7937 |  | 0.27415 |  | 6.1468 |  | 4509593.1533 |  | 1.6852 |  | NON-EGU |  | 0 |  |  | Included
LTV Steel Co. | LTV Steel Co. | Ltv Steel Company | 0318 | 72 | 2003 | [7 empty] | Lake | IN | ECAR | NON UTILITY |  | 100 | 0 | 0 |  |  |  |  | 733650.7937 | 366.8254 | 0.27415 | 2676056.338 | 2676056.338 |  | 733650.7937 |  | 0.27415 |  | 6.1468 |  | 4509593.1533 |  | 1.6852 |  | NON-EGU |  | 0 |  |  | Included
LTV Steel Co. | LTV Steel Co. | Ltv Steel Company | 0318 | 73 | 2003 | [7 empty] | Lake | IN | ECAR | NON UTILITY |  | 100 | 0 | 0 |  |  |  |  | 733650.7937 | 366.8254 | 0.27415 | 2676056.338 | 2676056.338 |  | 733650.7937 |  | 0.27415 |  | 6.1468 |  | 4509593.1533 |  | 1.6852 |  | NON-EGU |  | 0 |  |  | Included
LTV Steel Co. | LTV Steel Co. | Ltv Steel Company | 0318 | 82 | 2003 | [7 empty] | Lake | IN | ECAR | NON UTILITY |  | 100 | 0 | 0 |  |  |  |  | 733650.7937 | 366.8254 | 0.27415 | 2676056.338 | 2676056.338 |  | 733650.7937 |  | 0.27415 |  | 6.1468 |  | 4509593.1533 |  | 1.6852 |  | NON-EGU |  | 0 |  |  | Included
LTV Steel Co. | LTV Steel Co. | Ltv Steel Company | 0318 | 83 | 2003 | [7 empty] | Lake | IN | ECAR | NON UTILITY |  | 100 | 0 | 0 |  |  |  |  | 733650.7937 | 366.8254 | 0.27415 | 2676056.338 | 2676056.338 |  | 733650.7937 |  | 0.27415 |  | 6.1468 |  | 4509593.1533 |  | 1.6852 |  | NON-EGU |  | 0 |  |  | Included
LTV Steel Co. | LTV Steel Co. | Ltv Steel Company | 0318 | 91 | 2003 | [7 empty] | Lake | IN | ECAR | NON UTILITY |  | 100 | 0 | 0 |  |  |  |  | 733650.7937 | 366.8254 | 0.27415 | 2676056.338 | 2676056.338 |  | 733650.7937 |  | 0.27415 |  | 6.1468 |  | 4509593.1533 |  | 1.6852 |  | NON-EGU |  | 0 |  |  | Included
LTV Steel Co. | LTV Steel Co. | Ltv Steel Company | 0318 | 92 | 2003 | [7 empty] | Lake | IN | ECAR | NON UTILITY |  | 100 | 0 | 0 |  |  |  |  | 733650.7937 | 366.8254 | 0.27415 | 2676056.338 | 2676056.338 |  | 733650.7937 |  | 0.27415 |  | 6.1468 |  | 4509593.1533 |  | 1.6852 |  | NON-EGU |  | 0 |  |  | Included
LTV Steel Co. | LTV Steel Co. | Ltv Steel Company | 0318 | 93 | 2003 | [7 empty] | Lake | IN | ECAR | NON UTILITY |  | 100 | 0 | 0 |  |  |  |  | 733650.7937 | 366.8254 | 0.27415 | 2676056.338 | 2676056.338 |  | 733650.7937 |  | 0.27415 |  | 6.1468 |  | 4509593.1533 |  | 1.6852 |  | NON-EGU |  | 0 |  |  | Included
Hoosier Energy Rural Electric Coop, Inc. | Hoosier Energy Rural Electric Coop, Inc. | Merom | 6213 | 1 | 2003 | LOW NOX BURNERS WITH OVERFIRE AIR FOR WALL-FIRED BOILERS | Steam |  |  |  |  | Merom | Sullivan | IN | ECAR | UTILITY | OP | 100 | 540 | 540 | 9796 | 4.45 | BIT |  | 6034794 | 3017.397 | 0.38961 | 15489475 | 15489475 |  | 6034794 |  | 0.38961 |  | 0.37228 |  | 2246654.413 |  | 0.14504 |  | EGU |  | 540 |  |  | Included
Hoosier Energy Rural Electric Coop, Inc. | Hoosier Energy Rural Electric Coop, Inc. | Merom | 6213 | 2 | 2003 | LOW NOX BURNERS WITH OVERFIRE AIR FOR WALL-FIRED BOILERS | Steam |  |  |  |  | Merom | Sullivan | IN | ECAR | UTILITY | OP | 100 | 540 | 540 | 9732 | 4.17 | BIT |  | 6531754 | 3265.877 | 0.35862 | 18213449 | 18213449 |  | 6531754 |  | 0.35862 |  | 0.43775 |  | 2859296.1473 |  | 0.15699 |  | EGU |  | 540 |  |  | Included
Michelin North America, Inc. | Michelin North America, Inc. | Michelin North America,Inc. | 8 | 1 | 2003 | [7 empty] | Allen | IN | ECAR | NON UTILITY |  | 100 | 0 | 0 |  |  |  |  | 135019.3798 | 67.5097 | 0.38831 | 347714.698 | 347714.698 |  | 135019.3798 |  | 0.38831 |  | 0.044584 |  | 6019.7491 |  | 0.017312 |  | NON-EGU |  | 0 | 39 |  | Included
Michelin North America, Inc. | Michelin North America, Inc. | Michelin North America,Inc. | 0008 | 0012 | 2003 | [7 empty] | Allen | IN | ECAR | NON UTILITY |  | 100 | 0 | 0 |  |  |  |  | 135019.3798 | 67.5097 | 0.38831 | 347714.698 | 347714.698 |  | 135019.3798 |  | 0.38831 |  | 0.044584 |  | 6019.7491 |  | 0.017312 |  | NON-EGU |  | 0 |  |  | Included
NiSource, Inc. | Northern Indiana Public Service Co. | Michigan City | 997 | 12 | 2003 | OVERFIRE AIR | Wet Bottom/Cyclone |  |  |  |  | Michigan City | La Porte | IN | ECAR | UTILITY | OP | 100 | 540 | 540 | 9876 | 5.32 | BIT | NG | 7313233 | 3656.6165 | 0.51111 | 14308467 | 14308467 |  | 7313233 |  | 0.51111 |  | 0.15789 |  | 1154709.3369 |  | 0.080701 |  | EGU |  | 540 |  |  | Included
NiSource, Inc. | Northern Indiana Public Service Co. | Michigan City | 997 | 2 | 2003 |  | Steam |  |  |  |  | Michigan City | La Porte | IN | ECAR | UTILITY | OP | 100 | 70.02 | 70.02 | 11862 | 1.82 | NG |  | 7097 | 3.5485 | 0.16828 | 42174 | 42174 |  | 7097 |  | 0.16828 |  | 0.00046539 |  | 3.3029 |  | 7.8315e-05 |  | EGU |  | 70.02 |  |  | Included
NiSource, Inc. | Northern Indiana Public Service Co. | Michigan City | 997 | 3 | 2003 |  | Steam |  |  |  |  | Michigan City | La Porte | IN | ECAR | UTILITY | OP | 100 | 70.02 | 70.02 | 11862 | 1.82 | NG |  | 7097 | 3.5485 | 0.16828 | 42174 | 42174 |  | 7097 |  | 0.16828 |  | 0.00046539 |  | 3.3029 |  | 7.8315e-05 |  | EGU |  | 70.02 |  |  | Included
NiSource, Inc. | Northern Indiana Public Service Co. | Mitchell (NIPS) | 996 | 11 | 2003 | LOW NOX BURNER | Dry Bottom/Front-Fired |  |  |  |  | Gary | Lake | IN | ECAR | UTILITY | OP | 100 | 115.1 | 115.1 | 10035 | 3.1 | SUB | BIT | 774855 | 387.4275 | 0.26197 | 2957827 | 2957827 |  | 774855 |  | 0.26197 |  | 0.032639 |  | 25290.8467 |  | 0.0085505 |  | EGU |  | 115.1 |  |  | Included
NiSource, Inc. | Northern Indiana Public Service Co. | Mitchell (NIPS) | 996 | 4 | 2003 | LOW NOX BURNER | Dry Bottom/Tangentially-Fired |  |  |  |  | Gary | Lake | IN | ECAR | UTILITY | OP | 100 | 138.1 | 138.1 | 10083 | 3.65 | NG | SUB | 432562 | 216.281 | 0.31327 | 1380787 | 1380787 |  | 432562 |  | 0.31327 |  | 0.015237 |  | 6590.9075 |  | 0.0047733 |  | EGU |  | 138.1 |  |  | Included
NiSource, Inc. | Northern Indiana Public Service Co. | Mitchell (NIPS) | 996 | 5 | 2003 | LOW NOX BURNER | Dry Bottom/Tangentially-Fired |  |  |  |  | Gary | Lake | IN | ECAR | UTILITY | OP | 100 | 138.1 | 138.1 | 9866 | 3.54 | SUB | BIT | 974209 | 487.1045 | 0.29854 | 3263243 | 3263243 |  | 974209 |  | 0.29854 |  | 0.03601 |  | 35080.9797 |  | 0.01075 |  | EGU |  | 138.1 |  |  | Included
NiSource, Inc. | Northern Indiana Public Service Co. | Mitchell (NIPS) | 996 | 6 | 2003 | LOW NOX BURNER:OVERFIRE AIR | Dry Bottom/Tangentially-Fired |  |  |  |  | Gary | Lake | IN | ECAR | UTILITY | OP | 100 | 138.1 | 138.1 | 9688 | 3.16 | SUB | NG | 764894 | 382.447 | 0.26602 | 2875362 | 2875362 |  | 764894 |  | 0.26602 |  | 0.031729 |  | 24269.6741 |  | 0.0084406 |  | EGU |  | 138.1 |  |  | Included
National Steel Corp. | National Steel Corp. | National Steel Corp | 0009 | 11 | 2003 | [7 empty] | Porter | IN | ECAR | NON UTILITY |  | 100 | 0 | 0 |  |  |  |  | 27097.7011 | 13.5489 | 0.26763 | 101249.933 | 101249.933 |  | 27097.7011 |  | 0.26763 |  | 0.10753 |  | 2913.7807 |  | 0.028778 |  | NON-EGU |  | 0 |  |  | Included
National Steel Corp. | National Steel Corp. | National Steel Corp | 0009 | 12 | 2003 | [7 empty] | Porter | IN | ECAR | NON UTILITY |  | 100 | 0 | 0 |  |  |  |  | 27097.7011 | 13.5489 | 0.26763 | 101249.933 | 101249.933 |  | 27097.7011 |  | 0.26763 |  | 0.10753 |  | 2913.7807 |  | 0.028778 |  | NON-EGU |  | 0 |  |  | Included
National Steel Corp. | National Steel Corp. | National Steel Corp | 0009 | 21 | 2003 | [7 empty] | Porter | IN | ECAR | NON UTILITY |  | 100 | 0 | 0 |  |  |  |  | 27097.7011 | 13.5489 | 0.26763 | 101249.933 | 101249.933 |  | 27097.7011 |  | 0.26763 |  | 0.10753 |  | 2913.7807 |  | 0.028778 |  | NON-EGU |  | 0 |  |  | Included
National Steel Corp. | National Steel Corp. | National Steel Corp | 0009 | 31 | 2003 | [7 empty] | Porter | IN | ECAR | NON UTILITY |  | 100 | 0 | 0 |  |  |  |  | 27097.7011 | 13.5489 | 0.26763 | 101249.933 | 101249.933 |  | 27097.7011 |  | 0.26763 |  | 0.10753 |  | 2913.7807 |  | 0.028778 |  | NON-EGU |  | 0 |  |  | Included
National Steel Corp. | National Steel Corp. | National Steel Corp | 0009 | 41 | 2003 | [7 empty] | Porter | IN | ECAR | NON UTILITY |  | 100 | 0 | 0 |  |  |  |  | 27097.7011 | 13.5489 | 0.26763 | 101249.933 | 101249.933 |  | 27097.7011 |  | 0.26763 |  | 0.10753 |  | 2913.7807 |  | 0.028778 |  | NON-EGU |  | 0 |  |  | Included
New Energy Corp. | New Energy Corp. | New Energy Corp. | 0033 | 11 | 2003 | [7 empty] | St. Joseph | IN | ECAR | NON UTILITY |  | 100 |  | 0 |  |  |  |  | 454895.0839 | 227.4475 | 0.50284 | 904648.7058 | 904648.7058 |  | 454895.0839 |  | 0.50284 |  | 0.96075 |  | 437039.6873 |  | 0.4831 |  | NON-EGU |  | 0 |  |  | Included
New Energy Corp. | New Energy Corp. | New Energy Corp. | 0033 | 151 | 2003 | [7 empty] | St. Joseph | IN | ECAR | NON UTILITY |  | 100 |  | 0 |  |  | BIT |  | 454895.0839 | 227.4475 | 0.50284 | 904648.7058 | 904648.7058 |  | 454895.0839 |  | 0.50284 |  | 0.96075 |  | 437039.6873 |  | 0.4831 |  | NON-EGU |  | 0 |  |  | Included
Cinergy Corp. | PSI Energy, Inc. | Noblesville | 1007 | 1 | 2003 |  | Dry Bottom/Front-Fired | Shut Down | EPA Settlement | 1 | 2003 | Noblesville | Hamilton | IN | ECAR | UTILITY | OP | 100 | 50 | 50 | 12262 | 12.13 | BIT |  | 882051 | 441.0255 | 0.93121 | 947213 | 947213 |  | 882051 |  | 0.93121 |  | 0.0034051 |  | 3003.4918 |  | 0.0031709 |  | EGU |  | 50 | 48 |  | Included
Cinergy Corp. | PSI Energy, Inc. | Noblesville | 1007 | 2 | 2003 |  | Dry Bottom/Front-Fired | Shut Down | EPA Settlement | 1 | 2003 | Noblesville | Hamilton | IN | ECAR | UTILITY | OP | 100 | 50 | 50 | 12262 | 12.13 | BIT |  | 882051 | 441.0255 | 0.93121 | 947213 | 947213 |  | 882051 |  | 0.93121 |  | 0.0034051 |  | 3003.4918 |  | 0.0031709 |  | EGU |  | 50 | 45 |  | Included
Duke Energy Corp. | Duke Energy Corp. | Panhandle Eastern Pipeline | 0045 | 131 | 2003 |  |  | Shut Down |  |  |  |  | Allen | IN | ECAR | NON UTILITY |  | 100 | 0 | 0 |  |  |  |  | 285984.4845 | 142.9922 | 0.5 | 571968.969 | 571968.969 |  | 285984.4845 |  | 0.5 |  | 0.030268 |  | 8656.1055 |  | 0.015134 |  | NON-EGU |  | 0 |  |  | Included
Duke Energy Corp. | Duke Energy Corp. | Panhandle Eastern Pipeline Co | 0008 | 101 | 2003 |  |  | Shut Down |  |  |  |  | Parke | IN | ECAR | NON UTILITY |  | 100 | 0 | 0 |  |  |  |  | 285984.4845 | 142.9922 | 0.5 | 571968.969 | 571968.969 |  | 285984.4845 |  | 0.5 |  | 0.030268 |  | 8656.1055 |  | 0.015134 |  | NON-EGU |  | 0 |  |  | Included
Duke Energy Corp. | Duke Energy Corp. | Panhandle Eastern Pipeline Co | 0008 | 111 | 2003 |  |  | Shut Down |  |  |  |  | Parke | IN | ECAR | NON UTILITY |  | 100 | 0 | 0 |  |  |  |  | 285984.4845 | 142.9922 | 0.5 | 571968.969 | 571968.969 |  | 285984.4845 |  | 0.5 |  | 0.030268 |  | 8656.1055 |  | 0.015134 |  | NON-EGU |  | 0 |  |  | Included
Duke Energy Corp. | Duke Energy Corp. | Panhandle Eastern Pipeline Co | 0008 | 121 | 2003 |  |  | Shut Down |  |  |  |  | Parke | IN | ECAR | NON UTILITY |  | 100 | 0 | 0 |  |  |  |  | 285984.4845 | 142.9922 | 0.5 | 571968.969 | 571968.969 |  | 285984.4845 |  | 0.5 |  | 0.030268 |  | 8656.1055 |  | 0.015134 |  | NON-EGU |  | 0 |  |  | Included
Duke Energy Corp. | Duke Energy Corp. | Panhandle Eastern Pipeline Co | 0008 | 151 | 2003 |  |  | Shut Down |  |  |  |  | Parke | IN | ECAR | NON UTILITY |  | 100 | 0 | 0 |  |  |  |  | 1596053.0303 | 798.0265 | 0.5 | 3192106.0606 | 3192106.0606 |  | 1596053.0303 |  | 0.5 |  | 0.16892 |  | 269607.6617 |  | 0.084461 |  | NON-EGU |  | 0 |  |  | Included
Duke Energy Corp. | Duke Energy Corp. | Panhandle Eastern Pipeline Co | 0095 | 31 | 2003 |  |  | Shut Down |  |  |  |  | Marion | IN | ECAR | NON UTILITY |  | 100 | 0 | 0 |  |  |  |  | 285984.4845 | 142.9922 | 0.5 | 571968.969 | 571968.969 |  | 285984.4845 |  | 0.5 |  | 0.030268 |  | 8656.1055 |  | 0.015134 |  | NON-EGU |  | 0 |  |  | Included
Duke Energy Corp. | Duke Energy Corp. | Panhandle Eastern Pipeline Co | 0095 | 31 | 2003 |  |  | Shut Down |  |  |  |  | Marion | IN | ECAR | NON UTILITY |  | 100 | 0 | 0 |  |  |  |  | 285984.4845 | 142.9922 | 0.5 | 571968.969 | 571968.969 |  | 285984.4845 |  | 0.5 |  | 0.030268 |  | 8656.1055 |  | 0.015134 |  | NON-EGU |  | 0 |  |  | Included
AES Corp. | Indianapolis Power & Light Co. | Petersburg (IP&L) | 994 | 4 | 2003 |  | Dry Bottom/Tangentially-Fired |  |  |  |  | Petersburg | Pike | IN | ECAR | UTILITY | OP | 100 | 574.2 | 574.2 | 10359 | 2.97 | BIT |  | 4927659 | 2463.8295 | 0.28806 | 17106174 | 17106174 |  | 4927659 |  | 0.28806 |  | 0.1283 |  | 632226.8175 |  | 0.036959 |  | EGU |  | 574.2 |  |  | Included
AES Corp. | Indianapolis Power & Light Co. | Petersburg (IP&L) | 994 | ST1 | 2003 |  | Steam |  |  |  |  | Petersburg | Pike | IN | ECAR | UTILITY | OP | 100 | 253.44 | 253.44 | 10359 | 2.98 | BIT |  | 2292034 | 1146.017 | 0.29498 | 7770112 | 7770112 |  | 2292034 |  | 0.29498 |  | 0.058278 |  | 133575.7792 |  | 0.017191 |  | EGU |  | 253.44 |  |  | Included
AES Corp. | Indianapolis Power & Light Co. | Petersburg (IP&L) | 994 | ST2 | 2003 |  | Steam |  |  |  |  | Petersburg | Pike | IN | ECAR | UTILITY | OP | 100 | 471 | 471 | 10359 | 3.21 | BIT |  | 3859161 | 1929.5805 | 0.31304 | 12328029 | 12328029 |  | 3859161 |  | 0.31304 |  | 0.092464 |  | 356833.7519 |  | 0.028945 |  | EGU |  | 471 |  |  | Included
AES Corp. | Indianapolis Power & Light Co. | Petersburg (IP&L) | 994 | ST3 | 2003 |  | Steam |  |  |  |  | Petersburg | Pike | IN | ECAR | UTILITY | OP | 100 | 574.38 | 574.38 | 10359 | 3.53 | BIT |  | 6142880 | 3071.44 | 0.35817 | 17150965 | 17150965 |  | 6142880 |  | 0.35817 |  | 0.12864 |  | 790205.3652 |  | 0.046074 |  | EGU |  | 574.38 |  |  | Included
Pfizer Inc | Pfizer Inc | Pfizer Inc | 0013 | 31 | 2003 | [7 empty] | Vigo | IN | ECAR | NON UTILITY |  | 100 | 0 | 0 |  |  |  |  | 135019.3798 | 67.5097 | 0.38831 | 347714.698 | 347714.698 |  | 135019.3798 |  | 0.38831 | [7 empty] | NON-EGU |  | 0 |  |  | Included
National Steel Corp. | National Steel Corp. | Portside Energy Corp. | A6265 | CC | 2003 |  | Combined-Cycle |  |  |  |  | Portage | Porter | IN | ECAR | NON UTILITY | OP | 50 | 82 | 41 |  |  | NG |  | 46796.005 | 23.398 | 0.10749 | 435358.754 | 435358.754 |  | 46796.005 |  | 0.10749 |  | 0.46236 |  | 21636.4361 |  | 0.049698 |  | EGU |  | 41 |  |  | Included
NiSource, Inc. | Primary Energy, Inc. | Portside Energy Corp. | A6265 | CC | 2003 |  | Combined-Cycle |  |  |  |  | Portage | Porter | IN | ECAR | NON UTILITY | OP | 50 | 82 | 41 |  |  | NG |  | 46796.005 | 23.398 | 0.10749 | 435358.754 | 435358.754 |  | 46796.005 |  | 0.10749 |  | 0.0048042 |  | 224.8155 |  | 0.00051639 |  | EGU | YES | 41 |  |  | Included
Praxair, Inc. | Praxair, Inc. | Prattville Facility | 0330 | 11 | 2003 | [7 empty] | Lake | IN | ECAR | NON UTILITY |  | 100 | 0 | 0 |  |  |  |  | 240955.2846 | 120.4776 | 0.50284 | 479187.1665 | 479187.1665 |  | 240955.2846 |  | 0.50284 |  | 0.0048442 |  | 1167.2287 |  | 0.0024359 |  | NON-EGU |  | 0 |  |  | Included
Purdue University | Purdue University | Purdue University | G1141 | 1 | 2003 |  | Steam |  |  |  |  | West Lafayette | Tippecanoe | IN | ECAR | NON UTILITY | OP | 100 | 30.87 | 30.87 |  |  | COL | PET | 550763.6159 | 275.3818 | 0.57321 | 960848.9615 | 960848.9615 |  | 550763.6159 |  | 0.57321 |  | 1 |  | 550763.6159 |  | 0.57321 |  | EGU |  | 30.87 |  |  | Included
Hoosier Energy Rural Electric Coop, Inc. | Hoosier Energy Rural Electric Coop, Inc. | Ratts | 1043 | 1 | 2003 | LOW NOX BURNERS WITHOUT OVERFIRE AIR FOR WALL-FIRED BOILERS | Steam |  |  |  |  | Petersburg | Pike | IN | ECAR | UTILITY | OP | 100 | 116.6 | 116.6 | 9642 | 5.34 | BIT |  | 2153753 | 1076.8765 | 0.51017 | 4221662 | 4221662 |  | 2153753 |  | 0.51017 |  | 0.10147 |  | 218532.7243 |  | 0.051765 |  | EGU |  | 116.6 |  |  | Included
Hoosier Energy Rural Electric Coop, Inc. | Hoosier Energy Rural Electric Coop, Inc. | Ratts | 1043 | 2 | 2003 | LOW NOX BURNERS WITHOUT OVERFIRE AIR FOR WALL-FIRED BOILERS | Steam |  |  |  |  | Petersburg | Pike | IN | ECAR | UTILITY | OP | 100 | 116.6 | 116.6 | 9704 | 4.95 | BIT |  | 1768313 | 884.1565 | 0.48025 | 3682076 | 3682076 |  | 1768313 |  | 0.48025 |  | 0.088497 |  | 156490.873 |  | 0.042501 |  | EGU |  | 116.6 |  |  | Included
Indiana Municipal Power Agency | Indiana Municipal Power Agency | Richmond (IMPA) | 7335 | RCT1 | 2003 | WATER INJECTION (TURBINES AND CYCLONE BOILERS ONLY) | Combustion Turbine |  |  |  |  | Richmond | Wayne | IN | ECAR | UTILITY | OP | 100 | 38.7 | 38.7 | 11403 |  | NG | FO2 | 762.6203 | 0.38131 | 0.035436 | 21521 | 21521 |  | 762.6203 |  | 0.035436 |  | 0.17014 |  | 129.7511 |  | 0.006029 |  | EGU |  | 38.7 | 5 |  | Included
Indiana Municipal Power Agency | Indiana Municipal Power Agency | Richmond (IMPA) | 7335 | RCT2 | 2003 | WATER INJECTION (TURBINES AND CYCLONE BOILERS ONLY) | Combustion Turbine |  |  |  |  | Richmond | Wayne | IN | ECAR | UTILITY | OP | 100 | 38.7 | 38.7 | 11734 |  | NG | FO2 | 797.9501 | 0.39898 | 0.035436 | 22518 | 22518 |  | 797.9501 |  | 0.035436 |  | 0.17802 |  | 142.0515 |  | 0.0063084 |  | EGU |  | 38.7 | 5 |  | Included
American Electric Power Co., Inc. | Indiana Michigan Power Co. | Rockport (INMI) | 6166 | 1 | 2003 | LOW NOX BURNERS WITHOUT OVERFIRE AIR FOR WALL-FIRED BOILERS | Steam |  |  |  |  | Rockport | Spencer | IN | ECAR | UTILITY | OP | 50 | 1300 | 650 | 9772 | 1.96 | BIT |  | 8172155 | 4086.0775 | 0.39818 | 20523664 | 20523664 |  | 8172155 |  | 0.39818 |  | 0.069613 |  | 568886.6768 |  | 0.027719 |  | EGU | YES | 650 |  |  | Included
American Electric Power Co., Inc. | Indiana Michigan Power Co. | Rockport (INMI) | 6166 | 1 | 2003 | LOW NOX BURNERS WITHOUT OVERFIRE AIR FOR WALL-FIRED BOILERS | Steam |  |  |  |  | Rockport | Spencer | IN | ECAR | UTILITY | OP | 50 | 1300 | 650 | 9772 | 1.96 | BIT |  | 8172155 | 4086.0775 | 0.39818 | 20523664 | 20523664 |  | 8172155 |  | 0.39818 |  | 0.069613 |  | 568886.6768 |  | 0.027719 |  | EGU |  | 650 |  |  | Included
American Electric Power Co., Inc. | Indiana Michigan Power Co. | Rockport (INMI) | 6166 | 2 | 2003 | LOW NOX BURNERS WITHOUT OVERFIRE AIR FOR WALL-FIRED BOILERS | Steam |  |  |  |  | Rockport | Spencer | IN | ECAR | NON UTILITY | OP | 50 | 1300 | 650 | 9812 | 1.935 | BIT |  | 7449332.5 | 3724.6663 | 0.39577 | 18822572 | 18822572 |  | 7449332.5 |  | 0.39577 |  | 0.063843 |  | 475587.6824 |  | 0.025267 |  | EGU | YES | 650 |  |  | Included
American Electric Power Co., Inc. | Indiana Michigan Power Co. | Rockport (INMI) | 6166 | 2 | 2003 | LOW NOX BURNERS WITHOUT OVERFIRE AIR FOR WALL-FIRED BOILERS | Steam |  |  |  |  | Rockport | Spencer | IN | ECAR | NON UTILITY | OP | 50 | 1300 | 650 | 9812 | 1.935 | BIT |  | 7449332.5 | 3724.6663 | 0.39577 | 18822572 | 18822572 |  | 7449332.5 |  | 0.39577 |  | 0.063843 |  | 475587.6824 |  | 0.025267 |  | EGU |  | 650 |  |  | Included
NiSource, Inc. | Northern Indiana Public Service Co. | Schahfer | 6085 | 14 | 2003 |  | Wet Bottom/Cyclone |  |  |  |  | Wheatfield | Jasper | IN | ECAR | UTILITY | OP | 100 | 540 | 540 | 9834 | 5.54 | BIT | SUB | 6348135 | 3174.0675 | 0.55423 | 11453931 | 11453931 |  | 6348135 |  | 0.55423 |  | 0.12639 |  | 802362.9703 |  | 0.070051 |  | EGU |  | 540 |  |  | Included
NiSource, Inc. | Northern Indiana Public Service Co. | Schahfer | 6085 | 15 | 2003 |  | Dry Bottom/Opposed-Fired |  |  |  |  | Wheatfield | Jasper | IN | ECAR | UTILITY | OP | 100 | 556.38 | 556.38 | 10003 | 2.39 | SUB | BIT | 3275374 | 1637.687 | 0.24452 | 13394978 | 13394978 |  | 3275374 |  | 0.24452 |  | 0.14781 |  | 484142.3378 |  | 0.036144 |  | EGU |  | 556.38 |  |  | Included
NiSource, Inc. | Northern Indiana Public Service Co. | Schahfer | 6085 | 16A | 2003 |  | Combustion Turbine |  |  |  |  | Wheatfield | Jasper | IN | ECAR | UTILITY | OP | 100 | 129 | 129 | 13440 |  | NG | FO2 | 114128 | 57.064 | 0.050431 | 2263066.5833 | 2263066.5833 |  | 114128 |  | 0.050431 |  | 0.024973 |  | 2850.0974 |  | 0.0012594 |  | EGU |  | 129 |  |  | Included
NiSource, Inc. | Northern Indiana Public Service Co. | Schahfer | 6085 | 16B | 2003 |  | Combustion Turbine |  |  |  |  | Wheatfield | Jasper | IN | ECAR | UTILITY | OP | 100 | 129 | 129 | 14066 |  | NG | FO2 | 114128 | 57.064 | 0.050431 | 2263066.5833 | 2263066.5833 |  | 114128 |  | 0.050431 |  | 0.024973 |  | 2850.0974 |  | 0.0012594 |  | EGU |  | 129 |  |  | Included
NiSource, Inc. | Northern Indiana Public Service Co. | Schahfer | 6085 | 17 | 2003 |  | Dry Bottom/Tangentially-Fired |  |  |  |  | Wheatfield | Jasper | IN | ECAR | UTILITY | OP | 100 | 423.54 | 423.54 | 9841 | 3.85 | BIT | NG | 3881127 | 1940.5635 | 0.37096 | 10462344 | 10462344 |  | 3881127 |  | 0.37096 |  | 0.11545 |  | 448081.497 |  | 0.042828 |  | EGU |  | 423.54 |  |  | Included
NiSource, Inc. | Northern Indiana Public Service Co. | Schahfer | 6085 | 18 | 2003 |  | Dry Bottom/Tangentially-Fired |  |  |  |  | Wheatfield | Jasper | IN | ECAR | UTILITY | OP | 100 | 423.54 | 423.54 | 9755 | 3.48 | BIT | NG | 3514112 | 1757.056 | 0.36018 | 9756616 | 9756616 |  | 3514112 |  | 0.36018 |  | 0.10766 |  | 378342.3634 |  | 0.038778 |  | EGU |  | 423.54 |  |  | Included
Vectren Corp. | Vectren Corp. | Sigeco -Warrick | 6705 | 11 | 2003 | [7 empty] | Warrick | IN | ECAR | NON UTILITY |  | 100 | 0 | 0 |  |  | BIT |  | 3795541.5728 | 1897.7708 | 0.5 | 7591083.1455 | 7591083.1455 |  | 3795541.5728 |  | 0.5 |  | 3.4137 |  | 12956724.252 |  | 1.7068 |  | NON-EGU |  | 0 |  |  | Included
Vectren Corp. | Vectren Corp. | Sigeco -Warrick | 6705 | 21 | 2003 | [7 empty] | Warrick | IN | ECAR | NON UTILITY |  | 100 | 0 | 0 |  |  | BIT |  | 3795541.5728 | 1897.7708 | 0.5 | 7591083.1455 | 7591083.1455 |  | 3795541.5728 |  | 0.5 |  | 3.4137 |  | 12956724.252 |  | 1.7068 |  | NON-EGU |  | 0 |  |  | Included
Vectren Corp. | Vectren Corp. | Sigeco -Warrick | 6705 | 31 | 2003 | [7 empty] | Warrick | IN | ECAR | NON UTILITY |  | 100 | 0 | 0 |  |  | BIT |  | 3795541.5728 | 1897.7708 | 0.5 | 7591083.1455 | 7591083.1455 |  | 3795541.5728 |  | 0.5 |  | 3.4137 |  | 12956724.252 |  | 1.7068 |  | NON-EGU |  | 0 |  |  | Included
Mirant Corp. | Mirant Corp. | Stateline (SOUENE) | 981 | 3 | 2003 |  | Dry Bottom/Tangentially-Fired |  |  |  |  | Hammond | Lake | IN | ECAR | NON UTILITY | OP | 100 | 225 | 225 | 9433 | 2.11 | SUB |  | 1165155 | 582.5775 | 0.20792 | 5603940 | 5603940 |  | 1165155 |  | 0.20792 |  | 0.044723 |  | 52109.2267 |  | 0.0092987 |  | EGU |  | 225 |  |  | Included
Mirant Corp. | Mirant Corp. | Stateline (SOUENE) | 981 | 4 | 2003 |  | Wet Bottom/Cyclone |  |  |  |  | Hammond | Lake | IN | ECAR | NON UTILITY | OP | 100 | 388.96 | 388.96 | 9323 | 7.84 | SUB |  | 7063937 | 3531.9685 | 0.83684 | 8441248 | 8441248 |  | 7063937 |  | 0.83684 |  | 0.067367 |  | 475872.8478 |  | 0.056375 |  | EGU |  | 388.96 |  |  | Included
Superior Laminating | Superior Laminating | Superior Laminating, Inc. | 0198 | 2 | 2003 | [7 empty] | Elkhart | IN | ECAR | NON UTILITY |  | 100 | 0 | 0 |  |  |  |  | 1194162.6409 | 597.0813 | 0.22452 | 5318825.9109 | 5318825.9109 |  | 1194162.6409 |  | 0.22452 | [7 empty] | NON-EGU |  | 0 | 23 |  | Included
American Electric Power Co., Inc. | Indiana Michigan Power Co. | Tanners Creek | 988 | 1 | 2003 | LOW NOX BURNERS WITHOUT OVERFIRE AIR FOR WALL-FIRED BOILERS | Steam |  |  |  |  | Lawrenceburg | Dearborn | IN | ECAR | UTILITY | OP | 100 | 152.5 | 152.5 | 9613 | 6.75 | BIT |  | 2440633 | 1220.3165 | 0.67131 | 3635649 | 3635649 |  | 2440633 |  | 0.67131 |  | 0.012332 |  | 30096.6875 |  | 0.0082782 |  | EGU |  | 152.5 | 297 |  | Included
American Electric Power Co., Inc. | Indiana Michigan Power Co. | Tanners Creek | 988 | 2 | 2003 | LOW NOX BURNERS WITHOUT OVERFIRE AIR FOR WALL-FIRED BOILERS | Steam |  |  |  |  | Lawrenceburg | Dearborn | IN | ECAR | UTILITY | OP | 100 | 152.5 | 152.5 | 9433 | 6.72 | BIT |  | 2396129 | 1198.0645 | 0.6676 | 3589184 | 3589184 |  | 2396129 |  | 0.6676 |  | 0.012174 |  | 29170.2526 |  | 0.0081273 |  | EGU |  | 152.5 | 235 |  | Included
American Electric Power Co., Inc. | Indiana Michigan Power Co. | Tanners Creek | 988 | 3 | 2003 | LOW NOX BURNERS WITHOUT OVERFIRE AIR FOR WALL-FIRED BOILERS | Steam |  |  |  |  | Lawrenceburg | Dearborn | IN | ECAR | UTILITY | OP | 100 | 215.4 | 215.4 | 9292 | 6.63 | BIT |  | 2926062 | 1463.031 | 0.68092 | 4297214 | 4297214 |  | 2926062 |  | 0.68092 |  | 0.014575 |  | 42648.5998 |  | 0.0099247 |  | EGU |  | 215.4 | 387 |  | Included
American Electric Power Co., Inc. | Indiana Michigan Power Co. | Tanners Creek | 988 | 4 | 2003 | OTHER | Steam |  |  |  |  | Lawrenceburg | Dearborn | IN | ECAR | UTILITY | OP | 100 | 579.7 | 579.7 | 8571 | 13.7 | BIT |  | 16404966 | 8202.483 | 1.5004 | 10934014 | 10934014 |  | 16404966 |  | 1.5004 |  | 0.037086 |  | 608400.037 |  | 0.055643 |  | EGU |  | 579.7 | 906 |  | Included
Advanced Cast Products | Advanced Cast Products | The Dalton Foundries Inc | 3 | 1 | 2003 | [7 empty] | Kosciusko | IN | ECAR | NON UTILITY |  | 100 | 0 | 0 |  |  |  |  | 19843.75 | 9.9219 | 0.26763 | 74145.7124 | 74145.7124 |  | 19843.75 |  | 0.26763 |  | 0.17031 |  | 3379.5783 |  | 0.04558 |  | NON-EGU |  | 0 | 16 |  | Included
Advanced Cast Products | Advanced Cast Products | The Dalton Foundries Inc | 3 | 1 | 2003 | [7 empty] | Kosciusko | IN | ECAR | NON UTILITY |  | 100 | 0 | 0 |  |  |  |  | 19843.75 | 9.9219 | 0.26763 | 74145.7124 | 74145.7124 |  | 19843.75 |  | 0.26763 |  | 0.17031 |  | 3379.5783 |  | 0.04558 |  | NON-EGU |  | 0 |  |  | Included
Advanced Cast Products | Advanced Cast Products | The Dalton Foundries Inc | 3 | 1 | 2003 | [7 empty] | Kosciusko | IN | ECAR | NON UTILITY |  | 100 | 0 | 0 |  |  |  |  | 19843.75 | 9.9219 | 0.26763 | 74145.7124 | 74145.7124 |  | 19843.75 |  | 0.26763 |  | 0.17031 |  | 3379.5783 |  | 0.04558 |  | NON-EGU |  | 0 |  |  | Included
USX Corp. | USX Corp. | U.S.Steel Co Gary Works | 0121 | FILL1 | 2003 | [7 empty] | Lake | IN | ECAR | NON UTILITY |  | 100 | 0 | 0 |  |  |  |  | 26216.2162 | 13.1081 | 0.5 | 52432.4324 | 52432.4324 |  | 26216.2162 |  | 0.5 |  | 0.023579 |  | 618.1413 |  | 0.011789 |  | NON-EGU |  | 0 |  |  | Included
USX Corp. | USX Corp. | U.S.Steel Co Gary Works | 0121 | O462681 | 2003 | [7 empty] | Lake | IN | ECAR | NON UTILITY |  | 100 | 0 | 0 |  |  |  |  | 26216.2162 | 13.1081 | 0.5 | 52432.4324 | 52432.4324 |  | 26216.2162 |  | 0.5 |  | 0.023579 |  | 618.1413 |  | 0.011789 |  | NON-EGU |  | 0 |  |  | Included
USX Corp. | USX Corp. | U.S.Steel Co Gary Works | 0121 | O462682 | 2003 | [7 empty] | Lake | IN | ECAR | NON UTILITY |  | 100 | 0 | 0 |  |  |  |  | 26216.2162 | 13.1081 | 0.5 | 52432.4324 | 52432.4324 |  | 26216.2162 |  | 0.5 |  | 0.023579 |  | 618.1413 |  | 0.011789 |  | NON-EGU |  | 0 |  |  | Included
USX Corp. | USX Corp. | U.S.Steel Co Gary Works | 0121 | O462683 | 2003 | [7 empty] | Lake | IN | ECAR | NON UTILITY |  | 100 | 0 | 0 |  |  |  |  | 26216.2162 | 13.1081 | 0.5 | 52432.4324 | 52432.4324 |  | 26216.2162 |  | 0.5 |  | 0.023579 |  | 618.1413 |  | 0.011789 |  | NON-EGU |  | 0 |  |  | Included
USX Corp. | USX Corp. | U.S.Steel Co Gary Works | 0121 | O462691 | 2003 | [7 empty] | Lake | IN | ECAR | NON UTILITY |  | 100 | 0 | 0 |  |  |  |  | 26216.2162 | 13.1081 | 0.5 | 52432.4324 | 52432.4324 |  | 26216.2162 |  | 0.5 |  | 0.023579 |  | 618.1413 |  | 0.011789 |  | NON-EGU |  | 0 |  |  | Included
USX Corp. | USX Corp. | U.S.Steel Co Gary Works | 0121 | O462692 | 2003 | [7 empty] | Lake | IN | ECAR | NON UTILITY |  | 100 | 0 | 0 |  |  |  |  | 26216.2162 | 13.1081 | 0.5 | 52432.4324 | 52432.4324 |  | 26216.2162 |  | 0.5 |  | 0.023579 |  | 618.1413 |  | 0.011789 |  | NON-EGU |  | 0 |  |  | Included
USX Corp. | USX Corp. | U.S.Steel Co Gary Works | 0121 | O462693 | 2003 | [7 empty] | Lake | IN | ECAR | NON UTILITY |  | 100 | 0 | 0 |  |  |  |  | 26216.2162 | 13.1081 | 0.5 | 52432.4324 | 52432.4324 |  | 26216.2162 |  | 0.5 |  | 0.023579 |  | 618.1413 |  | 0.011789 |  | NON-EGU |  | 0 |  |  | Included
USX Corp. | USX Corp. | U.S.Steel Co Gary Works | 0121 | O462701 | 2003 | [7 empty] | Lake | IN | ECAR | NON UTILITY |  | 100 | 0 | 0 |  |  |  |  | 26216.2162 | 13.1081 | 0.5 | 52432.4324 | 52432.4324 |  | 26216.2162 |  | 0.5 |  | 0.023579 |  | 618.1413 |  | 0.011789 |  | NON-EGU |  | 0 |  |  | Included
USX Corp. | USX Corp. | U.S.Steel Co Gary Works | 0121 | O462702 | 2003 | [7 empty] | Lake | IN | ECAR | NON UTILITY |  | 100 | 0 | 0 |  |  |  |  | 26216.2162 | 13.1081 | 0.5 | 52432.4324 | 52432.4324 |  | 26216.2162 |  | 0.5 |  | 0.023579 |  | 618.1413 |  | 0.011789 |  | NON-EGU |  | 0 |  |  | Included
USX Corp. | USX Corp. | U.S.Steel Co Gary Works | 0121 | O462703 | 2003 | [7 empty] | Lake | IN | ECAR | NON UTILITY |  | 100 | 0 | 0 |  |  |  |  | 26216.2162 | 13.1081 | 0.5 | 52432.4324 | 52432.4324 |  | 26216.2162 |  | 0.5 |  | 0.023579 |  | 618.1413 |  | 0.011789 |  | NON-EGU |  | 0 |  |  | Included
USX Corp. | USX Corp. | U.S.Steel Co Gary Works | 0121 | OT62711 | 2003 | [7 empty] | Lake | IN | ECAR | NON UTILITY |  | 100 | 0 | 0 |  |  |  |  | 26216.2162 | 13.1081 | 0.5 | 52432.4324 | 52432.4324 |  | 26216.2162 |  | 0.5 |  | 0.023579 |  | 618.1413 |  | 0.011789 |  | NON-EGU |  | 0 |  |  | Included
USX Corp. | USX Corp. | U.S.Steel Co Gary Works | 0121 | OT62712 | 2003 | [7 empty] | Lake | IN | ECAR | NON UTILITY |  | 100 | 0 | 0 |  |  |  |  | 26216.2162 | 13.1081 | 0.5 | 52432.4324 | 52432.4324 |  | 26216.2162 |  | 0.5 |  | 0.023579 |  | 618.1413 |  | 0.011789 |  | NON-EGU |  | 0 |  |  | Included
USX Corp. | USX Corp. | U.S.Steel Co Gary Works | 0121 | OT62713 | 2003 | [7 empty] | Lake | IN | ECAR | NON UTILITY |  | 100 | 0 | 0 |  |  |  |  | 26216.2162 | 13.1081 | 0.5 | 52432.4324 | 52432.4324 |  | 26216.2162 |  | 0.5 |  | 0.023579 |  | 618.1413 |  | 0.011789 |  | NON-EGU |  | 0 |  |  | Included
USX Corp. | USX Corp. | U.S.Steel Co Gary Works | 0121 | OT62721 | 2003 | [7 empty] | Lake | IN | ECAR | NON UTILITY |  | 100 | 0 | 0 |  |  |  |  | 26216.2162 | 13.1081 | 0.5 | 52432.4324 | 52432.4324 |  | 26216.2162 |  | 0.5 |  | 0.023579 |  | 618.1413 |  | 0.011789 |  | NON-EGU |  | 0 |  |  | Included
USX Corp. | USX Corp. | U.S.Steel Co Gary Works | 0121 | OT62722 | 2003 | [7 empty] | Lake | IN | ECAR | NON UTILITY |  | 100 | 0 | 0 |  |  |  |  | 26216.2162 | 13.1081 | 0.5 | 52432.4324 | 52432.4324 |  | 26216.2162 |  | 0.5 |  | 0.023579 |  | 618.1413 |  | 0.011789 |  | NON-EGU |  | 0 |  |  | Included
USX Corp. | USX Corp. | U.S.Steel Co Gary Works | 0121 | OT62723 | 2003 | [7 empty] | Lake | IN | ECAR | NON UTILITY |  | 100 | 0 | 0 |  |  |  |  | 26216.2162 | 13.1081 | 0.5 | 52432.4324 | 52432.4324 |  | 26216.2162 |  | 0.5 |  | 0.023579 |  | 618.1413 |  | 0.011789 |  | NON-EGU |  | 0 |  |  | Included
USX Corp. | USX Corp. | U.S.Steel Co Gary Works | 0121 | OT62731 | 2003 | [7 empty] | Lake | IN | ECAR | NON UTILITY |  | 100 | 0 | 0 |  |  |  |  | 26216.2162 | 13.1081 | 0.5 | 52432.4324 | 52432.4324 |  | 26216.2162 |  | 0.5 |  | 0.023579 |  | 618.1413 |  | 0.011789 |  | NON-EGU |  | 0 |  |  | Included
USX Corp. | USX Corp. | U.S.Steel Co Gary Works | 0121 | OT62732 | 2003 | [7 empty] | Lake | IN | ECAR | NON UTILITY |  | 100 | 0 | 0 |  |  |  |  | 26216.2162 | 13.1081 | 0.5 | 52432.4324 | 52432.4324 |  | 26216.2162 |  | 0.5 |  | 0.023579 |  | 618.1413 |  | 0.011789 |  | NON-EGU |  | 0 |  |  | Included
USX Corp. | USX Corp. | U.S.Steel Co Gary Works | 0121 | OT62733 | 2003 | [7 empty] | Lake | IN | ECAR | NON UTILITY |  | 100 | 0 | 0 |  |  |  |  | 26216.2162 | 13.1081 | 0.5 | 52432.4324 | 52432.4324 |  | 26216.2162 |  | 0.5 |  | 0.023579 |  | 618.1413 |  | 0.011789 |  | NON-EGU |  | 0 |  |  | Included
USX Corp. | USX Corp. | U.S.Steel Co Gary Works | 0121 | OT62751 | 2003 | [7 empty] | Lake | IN | ECAR | NON UTILITY |  | 100 | 0 | 0 |  |  |  |  | 26216.2162 | 13.1081 | 0.5 | 52432.4324 | 52432.4324 |  | 26216.2162 |  | 0.5 |  | 0.023579 |  | 618.1413 |  | 0.011789 |  | NON-EGU |  | 0 |  |  | Included
USX Corp. | USX Corp. | U.S.Steel Co Gary Works | 0121 | OT62752 | 2003 | [7 empty] | Lake | IN | ECAR | NON UTILITY |  | 100 | 0 | 0 |  |  |  |  | 26216.2162 | 13.1081 | 0.5 | 52432.4324 | 52432.4324 |  | 26216.2162 |  | 0.5 |  | 0.023579 |  | 618.1413 |  | 0.011789 |  | NON-EGU |  | 0 |  |  | Included
USX Corp. | USX Corp. | U.S.Steel Co Gary Works | 0121 | OT62753 | 2003 | [7 empty] | Lake | IN | ECAR | NON UTILITY |  | 100 | 0 | 0 |  |  |  |  | 26216.2162 | 13.1081 | 0.5 | 52432.4324 | 52432.4324 |  | 26216.2162 |  | 0.5 |  | 0.023579 |  | 618.1413 |  | 0.011789 |  | NON-EGU |  | 0 |  |  | Included
USX Corp. | USX Corp. | U.S.Steel Co Gary Works | 0121 | OT62761 | 2003 | [7 empty] | Lake | IN | ECAR | NON UTILITY |  | 100 | 0 | 0 |  |  |  |  | 26216.2162 | 13.1081 | 0.5 | 52432.4324 | 52432.4324 |  | 26216.2162 |  | 0.5 |  | 0.023579 |  | 618.1413 |  | 0.011789 |  | NON-EGU |  | 0 |  |  | Included
USX Corp. | USX Corp. | U.S.Steel Co Gary Works | 0121 | OT62762 | 2003 | [7 empty] | Lake | IN | ECAR | NON UTILITY |  | 100 | 0 | 0 |  |  |  |  | 26216.2162 | 13.1081 | 0.5 | 52432.4324 | 52432.4324 |  | 26216.2162 |  | 0.5 |  | 0.023579 |  | 618.1413 |  | 0.011789 |  | NON-EGU |  | 0 |  |  | Included
USX Corp. | USX Corp. | U.S.Steel Co Gary Works | 0121 | OT62763 | 2003 | [7 empty] | Lake | IN | ECAR | NON UTILITY |  | 100 | 0 | 0 |  |  |  |  | 26216.2162 | 13.1081 | 0.5 | 52432.4324 | 52432.4324 |  | 26216.2162 |  | 0.5 |  | 0.023579 |  | 618.1413 |  | 0.011789 |  | NON-EGU |  | 0 |  |  | Included
Cinergy Corp. | Cinergy Capital & Trading Inc. | Vermillion Generating Station, LLC | 55111 | 1 | 2003 | DRY LOW NOX BURNERS | Combustion Turbine |  |  |  |  | Not Given | Vermillion | IN | ECAR | NON UTILITY | OP | 50 | 80 | 40 |  |  | NG |  | 32757.2035 | 16.3786 | 0.15048 | 435358.754 | 435358.754 |  | 32757.2035 |  | 0.075242 |  | 0.0015651 |  | 51.2672 |  | 0.00011776 |  | EGU | YES | 40 |  |  | Included
Duke Energy Corp. | Duke Energy North America | Vermillion Generating Station, LLC | 55111 | 1 | 2003 | DRY LOW NOX BURNERS | Combustion Turbine |  |  |  |  | Not Given | Vermillion | IN | ECAR | NON UTILITY | OP | 50 | 80 | 40 |  |  | NG |  | 32757.2035 | 16.3786 | 0.15048 | 435358.754 | 435358.754 |  | 32757.2035 |  | 0.075242 |  | 0.023039 |  | 754.678 |  | 0.0017335 |  | EGU |  | 40 |  |  | Included
Cinergy Corp. | Cinergy Capital & Trading Inc. | Vermillion Generating Station, LLC | 55111 | 2 | 2003 | DRY LOW NOX BURNERS | Combustion Turbine |  |  |  |  | Not Given | Vermillion | IN | ECAR | NON UTILITY | OP | 50 | 80 | 40 |  |  | NG |  | 32757.2035 | 16.3786 | 0.15048 | 435358.754 | 435358.754 |  | 32757.2035 |  | 0.075242 |  | 0.0015651 |  | 51.2672 |  | 0.00011776 |  | EGU | YES | 40 |  |  | Included
Duke Energy Corp. | Duke Energy North America | Vermillion Generating Station, LLC | 55111 | 2 | 2003 | DRY LOW NOX BURNERS | Combustion Turbine |  |  |  |  | Not Given | Vermillion | IN | ECAR | NON UTILITY | OP | 50 | 80 | 40 |  |  | NG |  | 32757.2035 | 16.3786 | 0.15048 | 435358.754 | 435358.754 |  | 32757.2035 |  | 0.075242 |  | 0.023039 |  | 754.678 |  | 0.0017335 |  | EGU |  | 40 |  |  | Included
Cinergy Corp. | Cinergy Capital & Trading Inc. | Vermillion Generating Station, LLC | 55111 | 3 | 2003 | DRY LOW NOX BURNERS | Combustion Turbine |  |  |  |  | Not Given | Vermillion | IN | ECAR | NON UTILITY | OP | 50 | 80 | 40 |  |  | NG |  | 32757.2035 | 16.3786 | 0.15048 | 435358.754 | 435358.754 |  | 32757.2035 |  | 0.075242 |  | 0.0015651 |  | 51.2672 |  | 0.00011776 |  | EGU | YES | 40 |  |  | Included
Duke Energy Corp. | Duke Energy North America | Vermillion Generating Station, LLC | 55111 | 3 | 2003 | DRY LOW NOX BURNERS | Combustion Turbine |  |  |  |  | Not Given | Vermillion | IN | ECAR | NON UTILITY | OP | 50 | 80 | 40 |  |  | NG |  | 32757.2035 | 16.3786 | 0.15048 | 435358.754 | 435358.754 |  | 32757.2035 |  | 0.075242 |  | 0.023039 |  | 754.678 |  | 0.0017335 |  | EGU |  | 40 |  |  | Included
Cinergy Corp. | Cinergy Capital & Trading Inc. | Vermillion Generating Station, LLC | 55111 | 4 | 2003 | DRY LOW NOX BURNERS | Combustion Turbine |  |  |  |  | Not Given | Vermillion | IN | ECAR | NON UTILITY | OP | 50 | 80 | 40 |  |  | NG |  | 32757.2035 | 16.3786 | 0.15048 | 435358.754 | 435358.754 |  | 32757.2035 |  | 0.075242 |  | 0.0015651 |  | 51.2672 |  | 0.00011776 |  | EGU | YES | 40 |  |  | Included
Duke Energy Corp. | Duke Energy North America | Vermillion Generating Station, LLC | 55111 | 4 | 2003 | DRY LOW NOX BURNERS | Combustion Turbine |  |  |  |  | Not Given | Vermillion | IN | ECAR | NON UTILITY | OP | 50 | 80 | 40 |  |  | NG |  | 32757.2035 | 16.3786 | 0.15048 | 435358.754 | 435358.754 |  | 32757.2035 |  | 0.075242 |  | 0.023039 |  | 754.678 |  | 0.0017335 |  | EGU |  | 40 |  |  | Included
Cinergy Corp. | Cinergy Capital & Trading Inc. | Vermillion Generating Station, LLC | 55111 | 5 | 2003 | DRY LOW NOX BURNERS | Combustion Turbine |  |  |  |  | Not Given | Vermillion | IN | ECAR | NON UTILITY | OP | 50 | 80 | 40 |  |  | NG |  | 32757.2035 | 16.3786 | 0.15048 | 435358.754 | 435358.754 |  | 32757.2035 |  | 0.075242 |  | 0.0015651 |  | 51.2672 |  | 0.00011776 |  | EGU | YES | 40 |  |  | Included
Duke Energy Corp. | Duke Energy North America | Vermillion Generating Station, LLC | 55111 | 5 | 2003 | DRY LOW NOX BURNERS | Combustion Turbine |  |  |  |  | Not Given | Vermillion | IN | ECAR | NON UTILITY | OP | 50 | 80 | 40 |  |  | NG |  | 32757.2035 | 16.3786 | 0.15048 | 435358.754 | 435358.754 |  | 32757.2035 |  | 0.075242 |  | 0.023039 |  | 754.678 |  | 0.0017335 |  | EGU |  | 40 |  |  | Included
Cinergy Corp. | Cinergy Capital & Trading Inc. | Vermillion Generating Station, LLC | 55111 | 6 | 2003 | DRY LOW NOX BURNERS | Combustion Turbine |  |  |  |  | Not Given | Vermillion | IN | ECAR | NON UTILITY | OP | 50 | 80 | 40 |  |  | NG |  | 32757.2035 | 16.3786 | 0.15048 | 435358.754 | 435358.754 |  | 32757.2035 |  | 0.075242 |  | 0.0015651 |  | 51.2672 |  | 0.00011776 |  | EGU | YES | 40 |  |  | Included
Duke Energy Corp. | Duke Energy North America | Vermillion Generating Station, LLC | 55111 | 6 | 2003 | DRY LOW NOX BURNERS | Combustion Turbine |  |  |  |  | Not Given | Vermillion | IN | ECAR | NON UTILITY | OP | 50 | 80 | 40 |  |  | NG |  | 32757.2035 | 16.3786 | 0.15048 | 435358.754 | 435358.754 |  | 32757.2035 |  | 0.075242 |  | 0.023039 |  | 754.678 |  | 0.0017335 |  | EGU |  | 40 |  |  | Included
Cinergy Corp. | Cinergy Capital & Trading Inc. | Vermillion Generating Station, LLC | 55111 | 7 | 2003 | DRY LOW NOX BURNERS | Combustion Turbine |  |  |  |  | Not Given | Vermillion | IN | ECAR | NON UTILITY | OP | 50 | 80 | 40 |  |  | NG |  | 32757.2035 | 16.3786 | 0.15048 | 435358.754 | 435358.754 |  | 32757.2035 |  | 0.075242 |  | 0.0015651 |  | 51.2672 |  | 0.00011776 |  | EGU | YES | 40 |  |  | Included
Duke Energy Corp. | Duke Energy North America | Vermillion Generating Station, LLC | 55111 | 7 | 2003 | DRY LOW NOX BURNERS | Combustion Turbine |  |  |  |  | Not Given | Vermillion | IN | ECAR | NON UTILITY | OP | 50 | 80 | 40 |  |  | NG |  | 32757.2035 | 16.3786 | 0.15048 | 435358.754 | 435358.754 |  | 32757.2035 |  | 0.075242 |  | 0.023039 |  | 754.678 |  | 0.0017335 |  | EGU |  | 40 |  |  | Included
Cinergy Corp. | Cinergy Capital & Trading Inc. | Vermillion Generating Station, LLC | 55111 | 8 | 2003 | DRY LOW NOX BURNERS | Combustion Turbine |  |  |  |  | Not Given | Vermillion | IN | ECAR | NON UTILITY | OP | 50 | 80 | 40 |  |  | NG |  | 32757.2035 | 16.3786 | 0.15048 | 435358.754 | 435358.754 |  | 32757.2035 |  | 0.075242 |  | 0.0015651 |  | 51.2672 |  | 0.00011776 |  | EGU | YES | 40 |  |  | Included
Duke Energy Corp. | Duke Energy North America | Vermillion Generating Station, LLC | 55111 | 8 | 2003 | DRY LOW NOX BURNERS | Combustion Turbine |  |  |  |  | Not Given | Vermillion | IN | ECAR | NON UTILITY | OP | 50 | 80 | 40 |  |  | NG |  | 32757.2035 | 16.3786 | 0.15048 | 435358.754 | 435358.754 |  | 32757.2035 |  | 0.075242 |  | 0.023039 |  | 754.678 |  | 0.0017335 |  | EGU |  | 40 |  |  | Included
Cinergy Corp. | PSI Energy, Inc. | Wabash River | 1010 | 2 | 2003 | LOW NOX BURNER:OVERFIRE AIR | Dry Bottom/Front-Fired |  |  |  |  | West Terre Haute | Vigo | IN | ECAR | UTILITY | OP | 100 | 112.5 | 112.5 | 10340 |  | BIT |  | 782112.201 | 391.0561 | 0.36724 | 2129691 | 2129691 |  | 782112.201 |  | 0.36724 |  | 0.007656 |  | 5987.848 |  | 0.0028116 |  | EGU |  | 112.5 |  |  | Included
Cinergy Corp. | PSI Energy, Inc. | Wabash River | 1010 | 3 | 2003 | LOW NOX BURNER:OVERFIRE AIR | Dry Bottom/Front-Fired |  |  |  |  | West Terre Haute | Vigo | IN | ECAR | UTILITY | OP | 100 | 123.25 | 123.25 | 10456 |  | BIT |  | 867428.7846 | 433.7144 | 0.36724 | 2362008 | 2362008 |  | 867428.7846 |  | 0.36724 |  | 0.0084911 |  | 7365.4672 |  | 0.0031183 |  | EGU |  | 123.25 |  |  | Included
Cinergy Corp. | PSI Energy, Inc. | Wabash River | 1010 | 4 | 2003 | LOW NOX BURNER:OVERFIRE AIR | Dry Bottom/Front-Fired |  |  |  |  | West Terre Haute | Vigo | IN | ECAR | UTILITY | OP | 100 | 112.5 | 112.5 | 10456 |  | BIT |  | 804482.0192 | 402.241 | 0.36724 | 2190604 | 2190604 |  | 804482.0192 |  | 0.36724 |  | 0.007875 |  | 6335.2729 |  | 0.002892 |  | EGU |  | 112.5 |  |  | Included
Cinergy Corp. | PSI Energy, Inc. | Wabash River | 1010 | 5 | 2003 | LOW NOX BURNERS WITH OVERFIRE AIR FOR WALL-FIRED BOILERS | Dry Bottom/Front-Fired |  |  |  |  | West Terre Haute | Vigo | IN | ECAR | UTILITY | OP | 100 | 125 | 125 | 10747 |  | BIT |  | 1126611.7349 | 563.3059 | 0.36724 | 3067763 | 3067763 |  | 1126611.7349 |  | 0.36724 |  | 0.011028 |  | 12424.5647 |  | 0.00405 |  | EGU |  | 125 |  |  | Included
Cinergy Corp. | PSI Energy, Inc. | Wabash River | 1010 | 6 | 2003 | LOW NOX BURNERS WITH OVERFIRE AIR FOR WALL-FIRED BOILERS | Dry Bottom/Tangentially-Fired |  |  |  | 2003 | West Terre Haute | Vigo | IN | ECAR | UTILITY | OP | 100 | 387 | 387 | 10274 |  | BIT |  | 2423991.367 | 1211.9957 | 0.2893 | 8378872 | 8378872 |  | 2423991.367 |  | 0.2893 |  | 0.030121 |  | 73013.2587 |  | 0.008714 |  | EGU |  | 387 |  |  | Included
Cinergy Corp. | PSI Energy, Inc. | Wabash River | 1010 | IGCC | 2003 |  | IGCC |  |  |  |  | West Terre Haute | Vigo | IN | ECAR | UTILITY | OP | 100 | 304.5 | 304.5 |  |  | SNG | FO2 | 434642.3529 | 217.3212 | 0.091787 | 4735350.9412 | 4735350.9412 |  | 434642.3529 |  | 0.091787 |  | 0.017023 |  | 7398.9369 |  | 0.0015625 |  | EGU |  | 304.5 |  |  | Included
Alcoa, Inc. | Alcoa Generating Corp. | Warrick | 6705 | 1 | 2003 |  | Dry Bottom/Front-Fired |  |  |  |  | Newburgh | Warrick | IN | ECAR | UTILITY | OP | 100 | 144 | 144 |  | 5.35 | BIT |  | 2782530 | 1391.265 | 0.54923 | 5066211 | 5066211 |  | 2782530 |  | 0.54923 |  | 0.2585 |  | 719270.8173 |  | 0.14197 |  | EGU |  | 144 |  |  | Included
Alcoa, Inc. | Alcoa Generating Corp. | Warrick | 6705 | 2 | 2003 |  | Dry Bottom/Front-Fired |  |  |  |  | Newburgh | Warrick | IN | ECAR | UTILITY | OP | 100 | 144 | 144 |  | 10.33 | BIT |  | 5463355 | 2731.6775 | 1.062 | 5144432 | 5144432 |  | 5463355 |  | 1.062 |  | 0.26249 |  | 1434056.1735 |  | 0.27876 |  | EGU |  | 144 |  |  | Included
Alcoa, Inc. | Alcoa Generating Corp. | Warrick | 6705 | 3 | 2003 |  | Dry Bottom/Front-Fired |  |  |  |  | Newburgh | Warrick | IN | ECAR | UTILITY | OP | 100 | 144 | 144 |  | 5.28 | BIT |  | 2408571 | 1204.2855 | 0.5421 | 4443058 | 4443058 |  | 2408571 |  | 0.5421 |  | 0.2267 |  | 546022.7612 |  | 0.12289 |  | EGU |  | 144 |  |  | Included
Alcoa, Inc. | Alcoa Generating Corp. | Warrick | 6705 | 4 | 2003 |  | Dry Bottom/Opposed-Fired |  |  |  |  | Newburgh | Warrick | IN | ECAR | UTILITY | OP | 50 | 161.5 | 80.75 | 10140 | 2.655 | BIT |  | 2230732 | 1115.366 | 0.45109 | 4945153.5 | 4945153.5 |  | 2230732 |  | 0.45109 |  | 0.25232 |  | 562854.9443 |  | 0.11382 |  | EGU |  | 80.75 |  |  | Included
Vectren Corp. | Southern Indiana Gas & Electric Co. | Warrick | 6705 | 4 | 2003 |  | Dry Bottom/Opposed-Fired |  |  |  |  | Newburgh | Warrick | IN | ECAR | UTILITY | OP | 50 | 161.5 | 80.75 | 10140 | 2.655 | BIT |  | 2230732 | 1115.366 | 0.45109 | 4945153.5 | 4945153.5 |  | 2230732 |  | 0.45109 |  | 2.2238 |  | 4960721.9952 |  | 1.0031 |  | EGU | YES | 80.75 |  |  | Included
Allegheny Energy, Inc. | Allegheny Energy Supply Company, L.L.C. | West Fork | 55224 | GT1 | 2003 |  | Combustion Turbine |  |  |  |  | Wheatland | Knox | IN | ECAR | NON UTILITY | OP | 100 | 135 | 135 |  |  | NG |  | 114128 | 57.064 | 0.050431 | 2263066.5833 | 2263066.5833 |  | 114128 |  | 0.050431 |  | 0.084482 |  | 9641.7734 |  | 0.0042605 |  | EGU |  | 135 |  |  | Included
Enron Corp. | Enron Corporation | West Fork | 55224 | GT2 | 2003 |  | Combustion Turbine |  |  |  |  | Wheatland | Knox | IN | ECAR | NON UTILITY | OP | 100 | 135 | 135 |  |  | NG |  | 114128 | 57.064 | 0.050431 | 2263066.5833 | 2263066.5833 |  | 114128 |  | 0.050431 |  | 0.084482 |  | 9641.7734 |  | 0.0042605 |  | EGU |  | 135 |  |  | Included
Enron Corp. | Enron Corporation | West Fork | 55224 | GT3 | 2003 |  | Combustion Turbine |  |  |  |  | Wheatland | Knox | IN | ECAR | NON UTILITY | OP | 100 | 135 | 135 |  |  | NG |  | 114128 | 57.064 | 0.050431 | 2263066.5833 | 2263066.5833 |  | 114128 |  | 0.050431 |  | 0.084482 |  | 9641.7734 |  | 0.0042605 |  | EGU |  | 135 |  |  | Included
Enron Corp. | Enron Corporation | West Fork | 55224 | GT4 | 2003 |  | Combustion Turbine |  |  |  |  | Wheatland | Knox | IN | ECAR | NON UTILITY | OP | 100 | 135 | 135 |  |  | NG |  | 114128 | 57.064 | 0.050431 | 2263066.5833 | 2263066.5833 |  | 114128 |  | 0.050431 |  | 0.084482 |  | 9641.7734 |  | 0.0042605 |  | EGU |  | 135 |  |  | Included
Richmond Power & Light | Richmond Power & Light | Whitewater | 1040 | 1 | 2003 |  | Dry Bottom/Front-Fired |  |  |  |  | Richmond | Wayne | IN | ECAR | UTILITY | OP | 100 | 33 | 33 | 12107 | 4.87 | BIT |  | 406977 | 203.4885 | 0.42514 | 957278 | 957278 |  | 406977 |  | 0.42514 |  | 0.30198 |  | 122897.5434 |  | 0.12838 |  | EGU |  | 33 | 74 |  | Included
Richmond Power & Light | Richmond Power & Light | Whitewater | 1040 | 2 | 2003 |  | Dry Bottom/Front-Fired |  |  |  |  | Richmond | Wayne | IN | ECAR | UTILITY | OP | 100 | 60.93 | 60.93 | 11167 | 4.83 | BIT |  | 937888 | 468.944 | 0.42385 | 2212762 | 2212762 |  | 937888 |  | 0.42385 |  | 0.69802 |  | 654667.7413 |  | 0.29586 |  | EGU |  | 60.93 | 173 |  | Included
BP p.l.c. | Amoco Oil Co. | Whiting Refinery (AMOOIL) | C0059 | 35TG | 2003 |  | Steam |  |  |  |  | Whiting | Lake | IN | ECAR | NON UTILITY | OP | 100 | 30 | 30 |  |  | NG | PET | 46796.005 | 23.398 | 0.10749 | 435358.754 | 435358.754 |  | 46796.005 |  | 0.10749 |  | 0.21432 |  | 10029.2614 |  | 0.023037 |  | EGU |  | 30 |  |  | Included
Williams Companies, Inc. | Williams Energy Marketing & Trading Co. | Worthington Plant | A8115 | GT | 2003 |  | Combustion Turbine |  |  |  |  | Worthington | Greene | IN | ECAR | NON UTILITY | OP | 100 | 45 | 45 |  |  | NG |  | 46796.005 | 23.398 | 0.10749 | 435358.754 | 435358.754 |  | 46796.005 |  | 0.10749 | [7 empty] | EGU |  | 45 |  |  | Included
Williams Companies, Inc. | Williams Energy Marketing & Trading Co. | Worthington Plant | A8115 | GT2 | 2003 |  | Combustion Turbine |  |  |  |  | Worthington | Greene | IN | ECAR | NON UTILITY | OP | 100 | 45 | 45 |  |  | NG |  | 46796.005 | 23.398 | 0.10749 | 435358.754 | 435358.754 |  | 46796.005 |  | 0.10749 | [7 empty] | EGU |  | 45 |  |  | Included
Williams Companies, Inc. | Williams Energy Marketing & Trading Co. | Worthington Plant | A8115 | GT3 | 2003 |  | Combustion Turbine |  |  |  |  | Worthington | Greene | IN | ECAR | NON UTILITY | OP | 100 | 45 | 45 |  |  | NG |  | 46796.005 | 23.398 | 0.10749 | 435358.754 | 435358.754 |  | 46796.005 |  | 0.10749 | [7 empty] | EGU |  | 45 |  |  | Included
Williams Companies, Inc. | Williams Energy Marketing & Trading Co. | Worthington Plant | A8115 | GT4 | 2003 |  | Combustion Turbine |  |  |  |  | Worthington | Greene | IN | ECAR | NON UTILITY | OP | 100 | 45 | 45 |  |  | NG |  | 46796.005 | 23.398 | 0.10749 | 435358.754 | 435358.754 |  | 46796.005 |  | 0.10749 | [7 empty] | EGU |  | 45 |  |  | Included
Air Products & Chemicals, Inc. | Air Products & Chemicals, Inc. | Air Products & Chemicals | 0009 | FILL1B | 2004 | [7 empty] | Marshall | KY | ECAR | NON UTILITY |  | 100 | 0 | 0 |  |  | BIT |  | 144591.4239 | 72.2957 | 0.49605 | 291483.9181 |  | 291483.9181 |  | 144591.4239 |  | 0.49605 |  | 0.28624 |  | 41387.5815 |  | 0.14199 | NON-EGU |  | 0 |  |  | Included
Air Products & Chemicals, Inc. | Air Products & Chemicals, Inc. | Air Products & Chemicals | K0473 | GT | 2004 |  | Combustion Turbine |  |  |  |  | Calvert City | Marshall | KY | ECAR | NON UTILITY | OP | 100 | 26 | 26 |  |  | NG | [17 empty] | EGU |  | 26 |  |  | Included
El Paso Corp. | El Paso Corp. | Anr Pipeline Co - Madisonville | 0134 | 7061 | 2004 |  |  | Shut Down |  |  |  |  | Hopkins | KY | ECAR | NON UTILITY |  | 100 | 0 | 0 |  |  |  |  | 285984.4845 | 142.9922 | 0.5 | 571968.969 |  | 571968.969 |  | 285984.4845 |  | 0.5 |  | 0.071429 |  | 20427.4632 |  | 0.035714 | NON-EGU |  | 0 |  |  | Included
El Paso Corp. | El Paso Corp. | Anr Pipeline Co - Madisonville | 0134 | 7081 | 2004 |  |  | Shut Down |  |  |  |  | Hopkins | KY | ECAR | NON UTILITY |  | 100 | 0 | 0 |  |  |  |  | 285984.4845 | 142.9922 | 0.5 | 571968.969 |  | 571968.969 |  | 285984.4845 |  | 0.5 |  | 0.071429 |  | 20427.4632 |  | 0.035714 | NON-EGU |  | 0 |  |  | Included
American Electric Power Co., Inc. | Kentucky Power Co. | Big Sandy (KPC) | 1353 | 1 | 2004 | LOW NOX BURNERS WITHOUT OVERFIRE AIR FOR WALL-FIRED BOILERS | Steam |  |  |  |  | Louisa | Lawrence | KY | ECAR | UTILITY | OP | 100 | 280.5 | 280.5 | 9375 | 4.7 | BIT |  | 3821110 | 1910.555 | 0.52092 | 7335254 |  | 7335254 |  | 3821110 |  | 0.52092 |  | 0.031954 |  | 122100.6579 |  | 0.016646 | EGU |  | 280.5 | 565 |  | Included
American Electric Power Co., Inc. | Kentucky Power Co. | Big Sandy (KPC) | 1353 | 2 | 2004 | LOW NOX BURNERS WITHOUT OVERFIRE AIR FOR WALL-FIRED BOILERS | Steam |  |  |  |  | Louisa | Lawrence | KY | ECAR | UTILITY | OP | 100 | 816.3 | 816.3 | 9240 | 4.7 | BIT |  | 11911403 | 5955.7015 | 0.52381 | 22739961 |  | 22739961 |  | 11911403 |  | 0.52381 |  | 0.099061 |  | 1179956.3474 |  | 0.051889 | EGU |  | 816.3 | 1741 |  | Included
E.On | Kentucky Utilities Co. | Brown (KUC) | 1355 | 1 | 2004 | LOW NOX BURNER | Dry Bottom/Front-Fired |  |  |  |  | Burgin | Mercer | KY | ECAR | UTILITY | OP | 100 | 113.64 | 113.64 | 10749 | 6.12 | BIT |  | 1695509 | 847.7545 | 0.53122 | 3191728 |  | 3191728 |  | 1695509 |  | 0.53122 |  | 0.013405 |  | 22729.1296 |  | 0.0071213 | EGU |  | 113.64 | 193 |  | Included
E.On | Kentucky Utilities Co. | Brown (KUC) | 1355 | 10 | 2004 | LOW NOX BURNER | Combustion Turbine |  |  |  |  | Burgin | Mercer | KY | ECAR | UTILITY | OP | 100 | 144 | 144 | 12200 | 1.86 | NG | FO2 | 30804 | 15.402 | 0.133 | 231617 |  | 231617 |  | 30804 |  | 0.133 |  | 0.00097281 |  | 29.9664 |  | 0.00012938 | EGU |  | 144 | 37 |  | Included
E.On | Kentucky Utilities Co. | Brown (KUC) | 1355 | 11 | 2004 | WATER INJECTION (TURBINES AND CYCLONE BOILERS ONLY) | Combustion Turbine |  |  |  |  | Burgin | Mercer | KY | ECAR | UTILITY | OP | 100 | 144 | 144 | 12200 | 1.99 | NG | FO2 | 22468 | 11.234 | 0.141 | 159346 |  | 159346 |  | 22468 |  | 0.141 |  | 0.00066926 |  | 15.037 |  | 9.4367e-05 | EGU |  | 144 | 21 |  | Included
E.On | Kentucky Utilities Co. | Brown (KUC) | 1355 | 2 | 2004 | WATER INJECTION (TURBINES AND CYCLONE BOILERS ONLY) | Dry Bottom/Tangentially-Fired |  |  |  | 2003 | Burgin | Mercer | KY | ECAR | UTILITY | OP | 100 | 179.52 | 179.52 | 10112 | 4.07 | BIT |  | 2014501 | 1007.2505 | 0.40396 | 4986908 |  | 4986908 |  | 2014501 |  | 0.40396 |  | 0.020945 |  | 42194.4835 |  | 0.0084611 | EGU |  | 179.52 | 317 |  | Included
E.On | Kentucky Utilities Co. | Brown (KUC) | 1355 | 3 | 2004 | WATER INJECTION (TURBINES AND CYCLONE BOILERS ONLY) | Dry Bottom/Tangentially-Fired |  |  |  | 2003 | Burgin | Mercer | KY | ECAR | UTILITY | OP | 100 | 446.38 | 446.38 | 10215 | 3.82 | BIT |  | 4017890 | 2008.945 | 0.38351 | 10476547 |  | 10476547 |  | 4017890 |  | 0.38351 |  | 0.044002 |  | 176796.2463 |  | 0.016875 | EGU |  | 446.38 | 863 |  | Included
E.On | Kentucky Utilities Co. | Brown (KUC) | 1355 | 6 | 2004 | WATER INJECTION (TURBINES AND CYCLONE BOILERS ONLY) | Combustion Turbine |  |  |  |  | Burgin | Mercer | KY | ECAR | UTILITY | OP | 38 | 165 | 62.7 |  |  | NG | FO2 | 48410.7972 | 24.2054 | 0.097527 | 777992.5414 |  | 777992.5414 |  | 48410.7972 |  | 0.062225 |  | 0.0032676 |  | 158.1884 |  | 0.00020333 | EGU |  | 62.7 | 0 |  | Included
E.On | Kentucky Utilities Co. | Brown (KUC) | 1355 | 6 | 2004 | WATER INJECTION (TURBINES AND CYCLONE BOILERS ONLY) | Combustion Turbine |  |  |  |  | Burgin | Mercer | KY | ECAR | UTILITY | OP | 62 | 165 | 102.3 |  |  | NG | FO2 | 79889.6 | 39.9448 | 0.097527 | 2263066.5833 |  | 2263066.5833 |  | 79889.6 |  | 0.035301 |  | 0.009505 |  | 759.3542 |  | 0.00033554 | EGU | YES | 102.3 | 0 |  | Included
E.On | Kentucky Utilities Co. | Brown (KUC) | 1355 | 7 | 2004 | WATER INJECTION (TURBINES AND CYCLONE BOILERS ONLY) | Combustion Turbine |  |  |  |  | Burgin | Mercer | KY | ECAR | UTILITY | OP | 38 | 165 | 62.7 |  |  | NG | FO2 | 48410.7972 | 24.2054 | 0.097527 | 777992.5414 |  | 777992.5414 |  | 48410.7972 |  | 0.062225 |  | 0.0032676 |  | 158.1884 |  | 0.00020333 | EGU |  | 62.7 | 0 |  | Included
E.On | Kentucky Utilities Co. | Brown (KUC) | 1355 | 7 | 2004 | WATER INJECTION (TURBINES AND CYCLONE BOILERS ONLY) | Combustion Turbine |  |  |  |  | Burgin | Mercer | KY | ECAR | UTILITY | OP | 62 | 165 | 102.3 |  |  | NG | FO2 | 79889.6 | 39.9448 | 0.097527 | 2263066.5833 |  | 2263066.5833 |  | 79889.6 |  | 0.035301 |  | 0.009505 |  | 759.3542 |  | 0.00033554 | EGU | YES | 102.3 | 0 |  | Included
E.On | Kentucky Utilities Co. | Brown (KUC) | 1355 | 8 | 2004 |  | Combustion Turbine |  |  |  |  | Burgin | Mercer | KY | ECAR | UTILITY | OP | 100 | 126 | 126 | 12200 | 1.78 | NG | FO2 | 52533 | 26.2665 | 0.133 | 394985 |  | 394985 |  | 52533 |  | 0.133 |  | 0.001659 |  | 87.1505 |  | 0.00022064 | EGU |  | 126 | 34 |  | Included
E.On | Kentucky Utilities Co. | Brown (KUC) | 1355 | 9 | 2004 |  | Combustion Turbine |  |  |  |  | Burgin | Mercer | KY | ECAR | UTILITY | OP | 100 | 144 | 144 | 12200 | 1.65 | NG | FO2 | 38590 | 19.295 | 0.123 | 313737 |  | 313737 |  | 38590 |  | 0.123 |  | 0.0013177 |  | 50.8507 |  | 0.00016208 | EGU |  | 144 | 34 |  | Included
Air Products & Chemicals, Inc. | Air Products & Chemicals, Inc. | Calvert City Plant - APC | K0473 | GT | 2004 |  | Combustion Turbine |  |  |  |  | Calvert City | Marshall | KY | SERC | NON UTILITY | OP | 100 | 26 | 26 |  |  | NG |  | 46796.005 | 23.398 | 0.10749 | 435358.754 |  | 435358.754 |  | 46796.005 |  | 0.10749 |  | 0.42752 |  | 20006.4013 |  | 0.045954 | EGU |  | 26 |  |  | Included
E.On | Louisville Gas & Electric Co. | Cane Run | 1363 | 4 | 2004 |  | Dry Bottom/Front-Fired |  |  |  |  | Louisville | Jefferson | KY | ECAR | UTILITY | OP | 100 | 163.2 | 163.2 | 11092 | 5.97 | BIT |  | 2401067 | 1200.5335 | 0.46792 | 5131338 |  | 5131338 |  | 2401067 |  | 0.46792 |  | 0.021552 |  | 51747.7812 |  | 0.010085 | EGU |  | 163.2 | 397 |  | Included
E.On | Louisville Gas & Electric Co. | Cane Run | 1363 | 5 | 2004 |  | Dry Bottom/Front-Fired |  |  |  |  | Louisville | Jefferson | KY | ECAR | UTILITY | OP | 100 | 209.44 | 209.44 | 10310 | 5.06 | BIT |  | 2076109 | 1038.0545 | 0.46416 | 4472856 |  | 4472856 |  | 2076109 |  | 0.46416 |  | 0.018786 |  | 39002.451 |  | 0.0087198 | EGU |  | 209.44 | 332 |  | Included
E.On | Louisville Gas & Electric Co. | Cane Run | 1363 | 6 | 2004 |  | Dry Bottom/Tangentially-Fired |  |  |  |  | Louisville | Jefferson | KY | ECAR | UTILITY | OP | 100 | 272 | 272 | 10279 | 3.16 | BIT |  | 1779269 | 889.6345 | 0.32791 | 5426042 |  | 5426042 |  | 1779269 |  | 0.32791 |  | 0.02279 |  | 40549.1351 |  | 0.0074731 | EGU |  | 272 | 430 |  | Included
E.On | Western Kentucky Energy Corp. | Coleman (WKEC) | 1381 | 1 | 2004 | LOW NOX BURNERS WITHOUT OVERFIRE AIR FOR WALL-FIRED BOILERS | Steam |  |  |  |  | Hawesville | Hancock | KY | ECAR | NON UTILITY | OP | 100 | 160 | 160 | 10060 | 4.28 | BIT |  | 2122582 | 1061.291 | 0.41991 | 5054791 |  | 5054791 |  | 2122582 |  | 0.41991 |  | 0.02123 |  | 45063.4577 |  | 0.008915 | EGU |  | 160 |  |  | Included
E.On | Western Kentucky Energy Corp. | Coleman (WKEC) | 1381 | 2 | 2004 | LOW NOX BURNERS WITHOUT OVERFIRE AIR FOR WALL-FIRED BOILERS | Steam |  |  |  |  | Hawesville | Hancock | KY | ECAR | NON UTILITY | OP | 100 | 160 | 160 | 10175 | 4.56 | BIT |  | 2278966 | 1139.483 | 0.43722 | 5212455 |  | 5212455 |  | 2278966 |  | 0.43722 |  | 0.021893 |  | 49892.6988 |  | 0.0095718 | EGU |  | 160 |  |  | Included
E.On | Western Kentucky Energy Corp. | Coleman (WKEC) | 1381 | 3 | 2004 | LOW NOX BURNERS WITHOUT OVERFIRE AIR FOR WALL-FIRED BOILERS | Steam |  |  |  |  | Hawesville | Hancock | KY | ECAR | NON UTILITY | OP | 100 | 160 | 160 | 10280 | 4.5 | BIT |  | 2084751 | 1042.3755 | 0.42488 | 4906644 |  | 4906644 |  | 2084751 |  | 0.42488 |  | 0.020608 |  | 42963.0962 |  | 0.0087561 | EGU |  | 160 |  |  | Included
NiSource, Inc. | NiSource, Inc. | Columbia Gulf Trans Co | 0006 | FILL1 | 2004 |  |  | Shut Down |  |  |  |  | Powell | KY | ECAR | NON UTILITY |  | 100 | 0 | 0 |  |  |  |  | 581706.1782 | 290.8531 | 0.33498 | 1736559.1398 |  | 1736559.1398 |  | 581706.1782 |  | 0.33498 |  | 0.37781 |  | 219773.3671 |  | 0.12656 | NON-EGU |  | 0 |  |  | Included
NiSource, Inc. | NiSource, Inc. | Columbia Gulf Trans Co | 0006 | FILL2 | 2004 |  |  | Shut Down |  |  |  |  | Powell | KY | ECAR | NON UTILITY |  | 100 | 0 | 0 |  |  |  |  | 285984.4845 | 142.9922 | 0.5 | 571968.969 |  | 571968.969 |  | 285984.4845 |  | 0.5 |  | 0.12444 |  | 35587.4399 |  | 0.062219 | NON-EGU |  | 0 |  |  | Included
NiSource, Inc. | NiSource, Inc. | Columbia Gulf Trans Co | 0006 | FILL3 | 2004 |  |  | Shut Down |  |  |  |  | Powell | KY | ECAR | NON UTILITY |  | 100 | 0 | 0 |  |  |  |  | 285984.4845 | 142.9922 | 0.5 | 571968.969 |  | 571968.969 |  | 285984.4845 |  | 0.5 |  | 0.12444 |  | 35587.4399 |  | 0.062219 | NON-EGU |  | 0 |  |  | Included
NiSource, Inc. | NiSource, Inc. | Columbia Gulf Trans Co | 0006 | FILL4 | 2004 |  |  | Shut Down |  |  |  |  | Powell | KY | ECAR | NON UTILITY |  | 100 | 0 | 0 |  |  |  |  | 285984.4845 | 142.9922 | 0.5 | 571968.969 |  | 571968.969 |  | 285984.4845 |  | 0.5 |  | 0.12444 |  | 35587.4399 |  | 0.062219 | NON-EGU |  | 0 |  |  | Included
East Kentucky Power Coop, Inc. | East Kentucky Power Coop, Inc. | Cooper | 1384 | 1 | 2004 | LOW NOX BURNERS WITHOUT OVERFIRE AIR FOR WALL-FIRED BOILERS | Dry Bottom/Front-Fired |  |  |  |  | Somerset | Pulaski | KY | ECAR | UTILITY | OP | 100 | 100 | 100 | 9958 | 4.2 | BIT |  | 972315 | 486.1575 | 0.42897 | 2266616 |  | 2266616 |  | 972315 |  | 0.42897 |  | 0.047318 |  | 46007.9034 |  | 0.020298 | EGU |  | 100 | 183 |  | Included
East Kentucky Power Coop, Inc. | East Kentucky Power Coop, Inc. | Cooper | 1384 | 2 | 2004 |  | Dry Bottom/Front-Fired |  |  |  |  | Somerset | Pulaski | KY | ECAR | UTILITY | OP | 100 | 220.85 | 220.85 | 10201 | 4.07 | BIT |  | 2410566 | 1205.283 | 0.42426 | 5681778 |  | 5681778 |  | 2410566 |  | 0.42426 |  | 0.11861 |  | 285924.1211 |  | 0.050323 | EGU |  | 220.85 | 367 |  | Included
East Kentucky Power Coop, Inc. | East Kentucky Power Coop, Inc. | Dale (EKPC) | 1385 | 3 | 2004 | LOW NOX BURNERS WITHOUT OVERFIRE AIR FOR WALL-FIRED BOILERS | Dry Bottom/Front-Fired |  |  |  |  | Ford | Clark | KY | ECAR | UTILITY | OP | 100 | 66 | 66 | 11936 | 3.83 | BIT |  | 623432 | 311.716 | 0.3665 | 1701051 |  | 1701051 |  | 623432 |  | 0.3665 |  | 0.035511 |  | 22138.7926 |  | 0.013015 | EGU |  | 66 | 161 |  | Included
East Kentucky Power Coop, Inc. | East Kentucky Power Coop, Inc. | Dale (EKPC) | 1385 | 4 | 2004 |  | Dry Bottom/Front-Fired |  |  |  |  | Ford | Clark | KY | ECAR | UTILITY | OP | 100 | 66 | 66 | 11790 | 3.8 | BIT |  | 716072 | 358.036 | 0.3643 | 1965601 |  | 1965601 |  | 716072 |  | 0.3643 |  | 0.041034 |  | 29383.232 |  | 0.014949 | EGU |  | 66 | 158 |  | Included
Daramic, Inc. | Daramic, Inc. | Daramic Inc. | 0006 | FILL1 | 2004 | [7 empty] | Daviess | KY | ECAR | NON UTILITY |  | 100 | 0 | 0 |  |  |  |  | 285984.4845 | 142.9922 | 0.5 | 571968.969 |  | 571968.969 |  | 285984.4845 |  | 0.5 | [6 empty] | NON-EGU |  | 0 |  |  | Included
Dow Chemical Co. | Dow Chemical Co. | Dow Corning Corp | 4 | AA | 2004 | [7 empty] | Carroll | KY | ECAR | NON UTILITY |  | 100 | 0 | 0 |  |  |  |  | 41612.9032 | 20.8065 | 0.50284 | 82755.4757 |  | 82755.4757 |  | 41612.9032 |  | 0.50284 |  | 0.07733 |  | 3217.9269 |  | 0.038885 | NON-EGU |  | 0 |  |  | Included
Dow Chemical Co. | Dow Chemical Co. | Dow Corning Corp | 4 | AA | 2004 | [7 empty] | Carroll | KY | ECAR | NON UTILITY |  | 100 | 0 | 0 |  |  |  |  | 41612.9032 | 20.8065 | 0.50284 | 82755.4757 |  | 82755.4757 |  | 41612.9032 |  | 0.50284 |  | 0.07733 |  | 3217.9269 |  | 0.038885 | NON-EGU |  | 0 | 18 |  | Included
DPL, Inc. | Dayton Power & Light Company | East Bend | 6018 | 2 | 2004 | LOW NOX BURNER | Dry Bottom/Opposed-Fired |  |  |  | 2001 | Rabbit Hash | Boone | KY | ECAR | UTILITY | OP | 31 | 648.4058 | 201.0058 | 9945 | 1.0602 | BIT |  | 2311125.33 | 1155.5627 | 0.35635 | 6485614.78 |  | 6485614.78 |  | 2311125.33 |  | 0.35635 |  | 1 |  | 2311125.33 |  | 0.35635 | EGU |  | 201.0058 | 438.03 |  | Included
Cinergy Corp. | Cincinnati Gas & Electric Co. | East Bend | 6018 | 2 | 2004 | LOW NOX BURNER | Dry Bottom/Opposed-Fired |  |  |  | 2001 | Rabbit Hash | Boone | KY | ECAR | UTILITY | OP | 69 | 648.4058 | 447.4 | 9945 | 2.3598 | BIT |  | 5144117.67 | 2572.0588 | 0.35635 | 14435723.22 |  | 14435723.22 |  | 5144117.67 |  | 0.35635 |  | 1 |  | 5144117.67 |  | 0.35635 | EGU | YES | 447.4 | 974.97 |  | Included
E.On | Kentucky Utilities Co. | Ghent | 1356 | 1 | 2004 | LOW NOX BURNER | Dry Bottom/Tangentially-Fired |  |  |  | 2003 | Ghent | Carroll | KY | ECAR | UTILITY | OP | 100 | 556.92 | 556.92 | 10167 | 5.48 | BIT |  | 7310057 | 3655.0285 | 0.52024 | 14051417 |  | 14051417 |  | 7310057 |  | 0.52024 |  | 0.059017 |  | 431417.4599 |  | 0.030703 | EGU |  | 556.92 | 1232 |  | Included
E.On | Kentucky Utilities Co. | Ghent | 1356 | 2 | 2004 | LOW NOX BURNER | Dry Bottom/Tangentially-Fired |  |  |  | 2003 | Ghent | Carroll | KY | ECAR | UTILITY | OP | 100 | 556.38 | 556.38 | 10075 | 1.9 | BIT |  | 2664449 | 1332.2245 | 0.19023 | 14006545 |  | 14006545 |  | 2664449 |  | 0.19023 |  | 0.058829 |  | 156745.566 |  | 0.011191 | EGU |  | 556.38 | 1081 |  | Included
E.On | Kentucky Utilities Co. | Ghent | 1356 | 3 | 2004 | LOW NOX BURNER:OVERFIRE AIR | Dry Bottom/Opposed-Fired |  |  |  | 2003 | Ghent | Carroll | KY | ECAR | UTILITY | OP | 100 | 556.56 | 556.56 | 9976 | 3.15 | BIT |  | 4616884 | 2308.442 | 0.32035 | 14412119 |  | 14412119 |  | 4616884 |  | 0.32035 |  | 0.060532 |  | 279468.9956 |  | 0.019391 | EGU |  | 556.56 | 1104 |  | Included
E.On | Kentucky Utilities Co. | Ghent | 1356 | 4 | 2004 | OVERFIRE AIR | Dry Bottom/Opposed-Fired |  |  |  | 2003 | Ghent | Carroll | KY | ECAR | UTILITY | OP | 100 | 556.2 | 556.2 | 9899 | 3.16 | BIT |  | 4268167 | 2134.0835 | 0.3213 | 13283915 |  | 13283915 |  | 4268167 |  | 0.3213 |  | 0.055793 |  | 238135.5991 |  | 0.017927 | EGU |  | 556.2 | 1132 |  | Included
E.On | Western Kentucky Energy Corp. | Green | 6639 | 1 | 2004 |  | Steam |  |  |  |  | Robards | Webster | KY | ECAR | NON UTILITY | OP | 100 | 242.11 | 242.11 | 10310 | 4.19 | BIT |  | 3311788 | 1655.894 | 0.41757 | 7931129 |  | 7931129 |  | 3311788 |  | 0.41757 |  | 0.033311 |  | 110320.0306 |  | 0.01391 | EGU |  | 242.11 |  |  | Included
E.On | Western Kentucky Energy Corp. | Green | 6639 | 2 | 2004 |  | Steam |  |  |  |  | Robards | Webster | KY | ECAR | NON UTILITY | OP | 100 | 242.13 | 242.13 | 10410 | 4.66 | BIT |  | 3547739 | 1773.8695 | 0.44107 | 8043509 |  | 8043509 |  | 3547739 |  | 0.44107 |  | 0.033783 |  | 119854.4176 |  | 0.014901 | EGU |  | 242.13 |  |  | Included
E.On | Kentucky Utilities Co. | Green River | 1357 | 1 | 2004 |  | Dry Bottom/Front-Fired | Low NOx Burners | Gov't Affairs | 1.5 | 2004 | Central City | Muhlenberg | KY | ECAR | UTILITY | OP | 100 | 37.5 | 37.5 | 18000 | 8.21 | BIT |  | 400362 | 200.181 | 0.68415 | 585193 |  | 585193 |  | 400362 |  | 0.68415 |  | 0.0024579 |  | 984.0311 |  | 0.0016815 | EGU |  | 37.5 |  |  | Included
E.On | Kentucky Utilities Co. | Green River | 1357 | 2 | 2004 |  | Dry Bottom/Front-Fired | Low NOx Burners | Gov't Affairs | 1.5 | 2004 | Central City | Muhlenberg | KY | ECAR | UTILITY | OP | 100 | 37.5 | 37.5 | 18000 | 8.21 | BIT |  | 415759 | 207.8795 | 0.68416 | 607690 |  | 607690 |  | 415759 |  | 0.68416 |  | 0.0025523 |  | 1061.1593 |  | 0.0017462 | EGU |  | 37.5 |  |  | Included
E.On | Kentucky Utilities Co. | Green River | 1357 | 3 | 2004 |  | Dry Bottom/Front-Fired | Low NOx Burners | Gov't Affairs | 1.5 | 2004 | Central City | Muhlenberg | KY | ECAR | UTILITY | OP | 100 | 75 | 75 | 11901 | 9.75 | BIT |  | 1605010 | 802.505 | 0.7508 | 2137747 |  | 2137747 |  | 1605010 |  | 0.7508 |  | 0.0089787 |  | 14410.8925 |  | 0.0067412 | EGU |  | 75 |  |  | Included
E.On | Kentucky Utilities Co. | Green River | 1357 | 4 | 2004 |  | Dry Bottom/Front-Fired |  |  |  |  | Central City | Muhlenberg | KY | ECAR | UTILITY | OP | 100 | 113.64 | 113.64 | 10918 | 4.48 | BIT |  | 1176489 | 588.2445 | 0.38035 | 3093189 |  | 3093189 |  | 1176489 |  | 0.38035 |  | 0.012992 |  | 15284.4973 |  | 0.0049413 | EGU |  | 113.64 |  |  | Included
Henderson City Utility Commission | Henderson City Utility Commission | Henderson 1 | 1372 | 6 | 2004 |  | Dry Bottom/Front-Fired |  |  |  |  | Henderson | Henderson | KY | ECAR | UTILITY | OP | 100 | 32.3 | 32.3 | 15000 | 4.99 | BIT |  | 144559 | 72.2795 | 0.43216 | 334504 |  | 334504 |  | 144559 |  | 0.43216 |  | 1 |  | 144559 |  | 0.43216 | EGU |  | 32.3 |  |  | Included
E.On | Western Kentucky Energy Corp. | Henderson II | 1382 | 1 | 2004 | LOW NOX BURNERS WITHOUT OVERFIRE AIR FOR WALL-FIRED BOILERS | Steam |  |  |  |  | Sebree | Webster | KY | ECAR | NON UTILITY | OP | 100 | 175.98 | 175.98 | 10220 | 0 | BIT |  | 1483923.3367 | 741.9617 | 0.27471 | 5401715 |  | 5401715 |  | 1483923.3367 |  | 0.27471 |  | 0.022688 |  | 33666.6546 |  | 0.0062326 | EGU |  | 175.98 |  |  | Included
E.On | Western Kentucky Energy Corp. | Henderson II | 1382 | 2 | 2004 | LOW NOX BURNERS WITHOUT OVERFIRE AIR FOR WALL-FIRED BOILERS | Steam |  |  |  |  | Sebree | Webster | KY | ECAR | NON UTILITY | OP | 100 | 178.72 | 178.72 | 10190 | 0 | BIT |  | 1620257.2643 | 810.1286 | 0.27471 | 5897992 |  | 5897992 |  | 1620257.2643 |  | 0.27471 |  | 0.024772 |  | 40137.0074 |  | 0.0068052 | EGU |  | 178.72 |  |  | Included
Ichikoh Manufacturing | Ichikoh Manufacturing | Ichikoh Manufacturing | 34 | 3 | 2004 | [7 empty] | Shelby | KY | ECAR | NON UTILITY |  | 100 | 0 | 0 |  |  |  |  | 130890.3134 | 65.4452 | 0.5 | 261780.6268 |  | 261780.6268 |  | 130890.3134 |  | 0.5 | [6 empty] | NON-EGU |  | 0 | 0 |  | Included
Ichikoh Manufacturing | Ichikoh Manufacturing | Ichikoh Manufacturing | 34 | 4 | 2004 | [7 empty] | Shelby | KY | ECAR | NON UTILITY |  | 100 | 0 | 0 |  |  |  |  | 130890.3134 | 65.4452 | 0.5 | 261780.6268 |  | 261780.6268 |  | 130890.3134 |  | 0.5 | [6 empty] | NON-EGU |  | 0 | 0 |  | Included
Ichikoh Manufacturing | Ichikoh Manufacturing | Ichikoh Manufacturing | 34 | 5 | 2004 | [7 empty] | Shelby | KY | ECAR | NON UTILITY |  | 100 | 0 | 0 |  |  |  |  | 24551.2821 | 12.2756 | 0.5 | 49102.5641 |  | 49102.5641 |  | 24551.2821 |  | 0.5 | [6 empty] | NON-EGU |  | 0 | 0 |  | Included
East Kentucky Power Coop, Inc. | East Kentucky Power Coop, Inc. | J.K. Smith (SMITH GENERATING FACILITY) | 54 | 2 | 2004 | WATER INJECTION (TURBINES AND CYCLONE BOILERS ONLY) | Combustion Turbine |  |  |  |  | Winchester | Clark | KY | ECAR | UTILITY | OP | 100 | 149 | 149 |  |  | NG | FO2 | 79889.6 | 39.9448 | 0.035301 | 2263066.5833 |  | 2263066.5833 |  | 79889.6 |  | 0.035301 |  | 0.047244 |  | 3774.2884 |  | 0.0016678 | EGU |  | 149 |  |  | Included
East Kentucky Power Coop, Inc. | East Kentucky Power Coop, Inc. | J.K. Smith (SMITH GENERATING FACILITY) | 54 | 3 | 2004 | WATER INJECTION (TURBINES AND CYCLONE BOILERS ONLY) | Combustion Turbine |  |  |  |  | Winchester | Clark | KY | ECAR | UTILITY | OP | 100 | 149 | 149 |  |  | NG | FO2 | 79889.6 | 39.9448 | 0.035301 | 2263066.5833 |  | 2263066.5833 |  | 79889.6 |  | 0.035301 |  | 0.047244 |  | 3774.2884 |  | 0.0016678 | EGU |  | 149 |  |  | Included
East Kentucky Power Coop, Inc. | East Kentucky Power Coop, Inc. | J.K. Smith (SMITH GENERATING FACILITY) | 54 | GT1 | 2004 | WATER INJECTION (TURBINES AND CYCLONE BOILERS ONLY) | Combustion Turbine |  |  |  |  | Winchester | Clark | KY | ECAR | UTILITY | OP | 100 | 149 | 149 |  |  | NG | FO2 | 79889.6 | 39.9448 | 0.035301 | 2263066.5833 |  | 2263066.5833 |  | 79889.6 |  | 0.035301 |  | 0.047244 |  | 3774.2884 |  | 0.0016678 | EGU |  | 149 |  |  | Included
American Electric Power Co., Inc. | American Electric Power Co., Inc. | Kentucky Power Co | 3 | 4 | 2004 | [7 empty] | Lawrence | KY | ECAR | NON UTILITY |  | 100 | 0 | 0 |  |  |  |  | 497789.548 | 248.8948 | 0.28133 | 1769406.3927 |  | 1769406.3927 |  | 497789.548 |  | 0.28133 |  | 0.007708 |  | 3836.9547 |  | 0.0021685 | NON-EGU |  | 0 | 0 |  | Included
Kosmos Cement | Kosmos Cement | Kosmos Cement Co | 0060 | 107961 | 2004 | [7 empty] | Jefferson | KY | ECAR | NON UTILITY |  | 100 | 0 | 0 |  |  |  |  | 1596053.0303 | 798.0265 | 0.5 | 3192106.0606 |  | 3192106.0606 |  | 1596053.0303 |  | 0.5 | [6 empty] | NON-EGU |  | 0 |  |  | Included
USX Corp. | USX Corp. | Marathon Ashland Petroleum Company | 0004 | 0611 | 2004 | [7 empty] | Boyd | KY | ECAR | NON UTILITY |  | 100 | 0 | 0 |  |  |  |  | 1194162.6409 | 597.0813 | 0.22452 | 5318825.9109 |  | 5318825.9109 |  | 1194162.6409 |  | 0.22452 |  | 2.6384 |  | 3150732.8028 |  | 0.59237 | NON-EGU |  | 0 |  |  | Included
USX Corp. | USX Corp. | Marathon Ashland Petroleum Company | 0004 | 0612 | 2004 | [7 empty] | Boyd | KY | ECAR | NON UTILITY |  | 100 | 0 | 0 |  |  |  |  | 1194162.6409 | 597.0813 | 0.22452 | 5318825.9109 |  | 5318825.9109 |  | 1194162.6409 |  | 0.22452 |  | 2.6384 |  | 3150732.8028 |  | 0.59237 | NON-EGU |  | 0 |  |  | Included
E.On | Louisville Gas & Electric Co. | Mill Creek (LG&E) | 1364 | 1 | 2004 |  | Dry Bottom/Tangentially-Fired |  |  |  |  | Kosmosdale | Jefferson | KY | ECAR | UTILITY | OP | 100 | 355.5 | 355.5 | 10151 | 3.18 | BIT |  | 2909679 | 1454.8395 | 0.28192 | 10320844 |  | 10320844 |  | 2909679 |  | 0.28192 |  | 0.043348 |  | 126129.631 |  | 0.012221 | EGU |  | 355.5 | 528 |  | Included
E.On | Louisville Gas & Electric Co. | Mill Creek (LG&E) | 1364 | 2 | 2004 |  | Dry Bottom/Tangentially-Fired |  |  |  |  | Kosmosdale | Jefferson | KY | ECAR | UTILITY | OP | 100 | 355.5 | 355.5 | 10565 | 3.8 | BIT |  | 3267058 | 1633.529 | 0.33468 | 9761595 |  | 9761595 |  | 3267058 |  | 0.33468 |  | 0.040999 |  | 133947.4535 |  | 0.013722 | EGU |  | 355.5 | 600 |  | Included
E.On | Louisville Gas & Electric Co. | Mill Creek (LG&E) | 1364 | 3 | 2004 | LOW NOX BURNER | Dry Bottom/Opposed-Fired |  |  |  | 2002 | Kosmosdale | Jefferson | KY | ECAR | UTILITY | OP | 100 | 462.6 | 462.6 | 10285 | 4.3 | BIT |  | 5172587 | 2586.2935 | 0.38346 | 13489348 |  | 13489348 |  | 5172587 |  | 0.38346 |  | 0.056656 |  | 293059.3584 |  | 0.021725 | EGU |  | 462.6 | 941 |  | Included
E.On | Louisville Gas & Electric Co. | Mill Creek (LG&E) | 1364 | 4 | 2004 | LOW NOX BURNER | Dry Bottom/Opposed-Fired |  |  |  |  | Kosmosdale | Jefferson | KY | ECAR | UTILITY | OP | 100 | 543.6 | 543.6 | 10164 | 4.63 | BIT |  | 6140308 | 3070.154 | 0.44291 | 13863662 |  | 13863662 |  | 6140308 |  | 0.44291 |  | 0.058228 |  | 357540.2582 |  | 0.02579 | EGU |  | 543.6 | 1096 |  | Included
E.On | Louisville Gas & Electric Co. | Paddys Run | 1366 | 12 | 2004 |  | Combustion Turbine |  |  |  |  | Louisville | Jefferson | KY | ECAR | UTILITY | OP | 100 | 32.64 | 32.64 | 18200 |  | NG |  | 46796.005 | 23.398 | 0.10749 | 435358.754 |  | 435358.754 |  | 46796.005 |  | 0.10749 |  | 0.0018285 |  | 85.5683 |  | 0.00019655 | EGU |  | 32.64 | 8 |  | Included
Tennessee Valley Authority | Tennessee Valley Authority | Paradise (TVA) | 1378 | 1 | 2004 | OVERFIRE AIR | Wet Bottom/Cyclone |  |  |  | 2003 | Drakesboro | Muhlenberg | KY | SERC | UTILITY | OP | 100 | 704 | 704 | 9946 | 6.95 | BIT |  | 13510051 | 6755.0255 | 0.63404 | 21307814 |  | 21307814 |  | 13510051 |  | 0.63404 | [6 empty] | EGU |  | 704 |  |  | Included
Tennessee Valley Authority | Tennessee Valley Authority | Paradise (TVA) | 1378 | 2 | 2004 | SELECTIVE CATALYTIC REDUCTION | Wet Bottom/Cyclone |  |  |  | 2001 | Drakesboro | Muhlenberg | KY | SERC | UTILITY | OP | 100 | 704 | 704 | 9946 | 6.18 | BIT |  | 12475221 | 6237.6105 | 0.56888 | 21929322 |  | 21929322 |  | 12475221 |  | 0.56888 | [6 empty] | EGU |  | 704 |  |  | Included
Tennessee Valley Authority | Tennessee Valley Authority | Paradise (TVA) | 1378 | 3 | 2004 | SELECTIVE CATALYTIC REDUCTION | Wet Bottom/Cyclone |  |  |  | 2003 | Drakesboro | Muhlenberg | KY | SERC | UTILITY | OP | 100 | 1150.2 | 1150.2 | 10071 | 9.64 | BIT |  | 21747736 | 10873.868 | 0.96134 | 22622236 |  | 22622236 |  | 21747736 |  | 0.96134 | [6 empty] | EGU |  | 1150.2 |  |  | Included
E.On | Kentucky Utilities Co. | Pineville | 1360 | 3 | 2004 |  | Dry Bottom/Front-Fired | Low NOx Burners | Gov't Affairs | 1.5 | 2005 | Fourmile | Bell | KY | ECAR | UTILITY | OP | 100 | 37.5 | 37.5 | 13036 | 10.7 | BIT |  | 468253 | 234.1265 | 0.60519 | 773730 |  | 773730 |  | 468253 |  | 0.60519 |  | 0.0032497 |  | 1521.6923 |  | 0.0019667 | EGU |  | 37.5 | 67 |  | Included
E.On | Western Kentucky Energy Corp. | Reid | 1383 | 1 | 2004 |  | Steam |  |  |  |  | Sebree | Webster | KY | ECAR | NON UTILITY | OP | 100 | 66 | 66 | 11250 | 9.39 | BIT |  | 1432087 | 716.0435 | 0.78686 | 1820003 |  | 1820003 |  | 1432087 |  | 0.78686 |  | 0.0076441 |  | 10947.0812 |  | 0.0060149 | EGU |  | 66 |  |  | Included
Tennessee Valley Authority | Tennessee Valley Authority | Shawnee (TVA) | 1379 | 1 | 2004 | LOW NOX BURNER | Dry Bottom/Front-Fired |  |  |  |  | Paducah | Mccracken | KY | SERC | UTILITY | OP | 100 | 175 | 175 | 10077 | 4.32 | BIT |  | 1759065 | 879.5325 | 0.3716 | 4733753 |  | 4733753 |  | 1759065 |  | 0.3716 | [6 empty] | EGU |  | 175 |  |  | Included
Tennessee Valley Authority | Tennessee Valley Authority | Shawnee (TVA) | 1379 | 10 | 2004 | LOW NOX BURNER | Fluidized-Bed |  |  |  |  | Paducah | Mccracken | KY | SERC | UTILITY | OP | 100 | 175 | 175 | 10945 | 4 | BIT |  | 1436431 | 718.2155 | 0.34797 | 4128043 |  | 4128043 |  | 1436431 |  | 0.34797 | [6 empty] | EGU |  | 175 |  |  | Included
Tennessee Valley Authority | Tennessee Valley Authority | Shawnee (TVA) | 1379 | 2 | 2004 | LOW NOX BURNER | Dry Bottom/Front-Fired |  |  |  |  | Paducah | Mccracken | KY | SERC | UTILITY | OP | 100 | 175 | 175 | 10077 | 4.3 | BIT |  | 1504820 | 752.41 | 0.36957 | 4071828 |  | 4071828 |  | 1504820 |  | 0.36957 | [6 empty] | EGU |  | 175 |  |  | Included
Tennessee Valley Authority | Tennessee Valley Authority | Shawnee (TVA) | 1379 | 3 | 2004 | LOW NOX BURNER | Dry Bottom/Front-Fired |  |  |  |  | Paducah | Mccracken | KY | SERC | UTILITY | OP | 100 | 175 | 175 | 10077 | 4.31 | BIT |  | 1746901 | 873.4505 | 0.36936 | 4729541 |  | 4729541 |  | 1746901 |  | 0.36936 | [6 empty] | EGU |  | 175 |  |  | Included
Tennessee Valley Authority | Tennessee Valley Authority | Shawnee (TVA) | 1379 | 4 | 2004 | LOW NOX BURNER | Dry Bottom/Front-Fired |  |  |  |  | Paducah | Mccracken | KY | SERC | UTILITY | OP | 100 | 175 | 175 | 10077 | 4.32 | BIT |  | 1478546 | 739.273 | 0.37102 | 3985041 |  | 3985041 |  | 1478546 |  | 0.37102 | [6 empty] | EGU |  | 175 |  |  | Included
Tennessee Valley Authority | Tennessee Valley Authority | Shawnee (TVA) | 1379 | 5 | 2004 | LOW NOX BURNER | Dry Bottom/Front-Fired |  |  |  |  | Paducah | Mccracken | KY | SERC | UTILITY | OP | 100 | 175 | 175 | 10077 | 4.32 | BIT |  | 1796428 | 898.214 | 0.37176 | 4832200 |  | 4832200 |  | 1796428 |  | 0.37176 | [6 empty] | EGU |  | 175 |  |  | Included
Tennessee Valley Authority | Tennessee Valley Authority | Shawnee (TVA) | 1379 | 6 | 2004 | LOW NOX BURNER | Dry Bottom/Front-Fired |  |  |  |  | Paducah | Mccracken | KY | SERC | UTILITY | OP | 100 | 175 | 175 | 10077 | 4.38 | BIT |  | 1542948 | 771.474 | 0.35211 | 4382020 |  | 4382020 |  | 1542948 |  | 0.35211 | [6 empty] | EGU |  | 175 |  |  | Included
Tennessee Valley Authority | Tennessee Valley Authority | Shawnee (TVA) | 1379 | 7 | 2004 | LOW NOX BURNER | Dry Bottom/Front-Fired |  |  |  |  | Paducah | Mccracken | KY | SERC | UTILITY | OP | 100 | 175 | 175 | 10077 | 4.38 | BIT |  | 1689466 | 844.733 | 0.35359 | 4777992 |  | 4777992 |  | 1689466 |  | 0.35359 | [6 empty] | EGU |  | 175 |  |  | Included
Tennessee Valley Authority | Tennessee Valley Authority | Shawnee (TVA) | 1379 | 8 | 2004 | OTHER | Dry Bottom/Front-Fired |  |  |  |  | Paducah | Mccracken | KY | SERC | UTILITY | OP | 100 | 175 | 175 | 10077 | 4.36 | BIT |  | 1770678 | 885.339 | 0.35125 | 5041032 |  | 5041032 |  | 1770678 |  | 0.35125 | [6 empty] | EGU |  | 175 |  |  | Included
Tennessee Valley Authority | Tennessee Valley Authority | Shawnee (TVA) | 1379 | 9 | 2004 | OTHER | Dry Bottom/Front-Fired |  |  |  |  | Paducah | Mccracken | KY | SERC | UTILITY | OP | 100 | 175 | 175 | 10077 | 4.37 | BIT |  | 1788400 | 894.2 | 0.35249 | 5073676 |  | 5073676 |  | 1788400 |  | 0.35249 | [6 empty] | EGU |  | 175 |  |  | Included
Owensboro Municipal Utilities | Owensboro Municipal Utilities | Smith (OMU) | 1374 | 1 | 2004 |  | Wet Bottom/Cyclone |  |  |  |  | Owensboro | Daviess | KY | ECAR | UTILITY | OP | 100 | 151 | 151 | 10018 |  | BIT |  | 1981316.0303 | 990.658 | 0.39245 | 5048612 |  | 5048612 |  | 1981316.0303 |  | 0.39245 |  | 0.33728 |  | 668257.4531 |  | 0.13236 | EGU |  | 151 |  |  | Included
Owensboro Municipal Utilities | Owensboro Municipal Utilities | Smith (OMU) | 1374 | 2 | 2004 |  | Dry Bottom/Tangentially-Fired |  |  |  |  | Owensboro | Daviess | KY | ECAR | UTILITY | OP | 100 | 265 | 265 | 8876 |  | BIT |  | 4099772.4987 | 2049.8862 | 0.41328 | 9920014 |  | 9920014 |  | 4099772.4987 |  | 0.41328 |  | 0.66272 |  | 2717002.9222 |  | 0.27389 | EGU |  | 265 |  |  | Included
East Kentucky Power Coop, Inc. | East Kentucky Power Coop, Inc. | Spurlock | 6041 | 1 | 2004 | LOW NOX BURNER | Dry Bottom/Opposed-Fired |  |  |  |  | Maysville | Mason | KY | ECAR | UTILITY | OP | 100 | 305.22 | 305.22 | 10034 | 3.86 | BIT |  | 3668167 | 1834.0835 | 0.40997 | 8947504 |  | 8947504 |  | 3668167 |  | 0.40997 |  | 0.18679 |  | 685170.2662 |  | 0.076577 | EGU |  | 305.22 | 697 |  | Included
East Kentucky Power Coop, Inc. | East Kentucky Power Coop, Inc. | Spurlock | 6041 | 2 | 2004 | LOW NOX BURNER | Dry Bottom/Tangentially-Fired |  |  |  |  | Maysville | Mason | KY | ECAR | UTILITY | OP | 100 | 508.29 | 508.29 | 9880 | 3.99 | BIT |  | 6680005 | 3340.0025 | 0.32506 | 20550123 |  | 20550123 |  | 6680005 |  | 0.32506 |  | 0.429 |  | 2865752.7673 |  | 0.13945 | EGU |  | 508.29 | 1589 |  | Included
El Paso Corp. | El Paso Corp. | Tennessee Gas Pipeline Station #106 | 0013 | 3030 | 2004 |  |  | Shut Down |  |  |  |  | Powell | KY | ECAR | NON UTILITY |  | 100 | 0 | 0 |  |  |  |  | 285984.4845 | 142.9922 | 0.5 | 571968.969 |  | 571968.969 |  | 285984.4845 |  | 0.5 |  | 0.071429 |  | 20427.4632 |  | 0.035714 | NON-EGU |  | 0 |  |  | Included
El Paso Corp. | El Paso Corp. | Tennessee Gas Pipeline Station #200 | 0033 | 1313 | 2004 |  |  | Shut Down |  |  |  |  | Greenup | KY | ECAR | NON UTILITY |  | 100 | 0 | 0 |  |  |  |  | 285984.4845 | 142.9922 | 0.5 | 571968.969 |  | 571968.969 |  | 285984.4845 |  | 0.5 |  | 0.071429 |  | 20427.4632 |  | 0.035714 | NON-EGU |  | 0 |  |  | Included
El Paso Corp. | El Paso Corp. | Tennessee Gas Pipeline Station #871 | 0034 | 31 | 2004 |  |  | Shut Down |  |  |  |  | Taylor | KY | ECAR | NON UTILITY |  | 100 | 0 | 0 |  |  |  |  | 285984.4845 | 142.9922 | 0.5 | 571968.969 |  | 571968.969 |  | 285984.4845 |  | 0.5 |  | 0.071429 |  | 20427.4632 |  | 0.035714 | NON-EGU |  | 0 |  |  | Included
Williams Companies, Inc. | Williams Companies, Inc. | Texas Gas - Jeffersontown | 0223 | 108862 | 2004 | [7 empty] | Jefferson | KY | ECAR | NON UTILITY |  | 100 | 0 | 0 |  |  |  |  | 285984.4845 | 142.9922 | 0.5 | 571968.969 |  | 571968.969 |  | 285984.4845 |  | 0.5 | [6 empty] | NON-EGU |  | 0 |  |  | Included
Williams Companies, Inc. | Williams Companies, Inc. | Texas Gas - Slaughters | 0074 | FILL1 | 2004 | [7 empty] | Webster | KY | ECAR | NON UTILITY |  | 100 | 0 | 0 |  |  |  |  | 285984.4845 | 142.9922 | 0.5 | 571968.969 |  | 571968.969 |  | 285984.4845 |  | 0.5 | [6 empty] | NON-EGU |  | 0 |  |  | Included
Toyota | Toyota | Toyota Motor Mfg Usa Inc | 0030 | 0AA2 | 2004 | [7 empty] | Scott | KY | ECAR | NON UTILITY |  | 100 | 0 | 0 |  |  |  |  | 95097.4026 | 47.5487 | 0.69992 | 135869.5652 |  | 135869.5652 |  | 95097.4026 |  | 0.69992 |  | 0.5 |  | 47548.7013 |  | 0.34996 | NON-EGU |  | 0 |  |  | Included
Toyota | Toyota | Toyota Motor Mfg Usa Inc | 30 | AA | 2004 | [7 empty] | Scott | KY | ECAR | NON UTILITY |  | 100 | 0 | 0 |  |  |  |  | 95097.4026 | 47.5487 | 0.69992 | 135869.5652 |  | 135869.5652 |  | 95097.4026 |  | 0.69992 |  | 0.5 |  | 47548.7013 |  | 0.34996 | NON-EGU |  | 0 | 6 |  | Included
Illinois Municipal Electric Agency | Illinois Municipal Electric Agency | Trimble County | 6071 | 1 | 2004 | LOW NOX BURNER | Dry Bottom/Tangentially-Fired |  |  |  |  | Bedford | Trimble | KY | ECAR | UTILITY | OP | 12.12 | 566.0891 | 68.61 | 10069 | 0.46177 | BIT |  | 805185.7764 | 402.5929 | 0.38564 | 2087935.1856 |  | 2087935.1856 |  | 805185.7764 |  | 0.38564 |  | 0.0087695 |  | 7061.0606 |  | 0.0033818 | EGU |  | 68.61 | 147.9852 |  | Included
Indiana Municipal Power Agency | Indiana Municipal Power Agency | Trimble County | 6071 | 1 | 2004 | LOW NOX BURNER | Dry Bottom/Tangentially-Fired |  |  |  |  | Bedford | Trimble | KY | ECAR | UTILITY | OP | 12.88 | 566.0891 | 72.9123 | 10069 | 0.49073 | BIT |  | 855675.9736 | 427.838 | 0.38564 | 2218861.8144 |  | 2218861.8144 |  | 855675.9736 |  | 0.38564 |  | 0.0093194 |  | 7974.3708 |  | 0.0035939 | EGU |  | 72.9123 | 157.2648 |  | Included
E.On | Louisville Gas & Electric Co. | Trimble County | 6071 | 1 | 2004 | LOW NOX BURNER | Dry Bottom/Tangentially-Fired |  |  |  |  | Bedford | Trimble | KY | ECAR | UTILITY | OP | 75 | 566.0891 | 424.5668 | 10069 | 2.8575 | BIT |  | 4982585.25 | 2491.2926 | 0.38564 | 12920391 |  | 12920391 |  | 4982585.25 |  | 0.38564 |  | 0.054267 |  | 270387.8835 |  | 0.020927 | EGU | YES | 424.5668 | 915.75 |  | Included
Tennessee Valley Authority | Tennessee Valley Authority | Tva | 6 | FILL1 | 2004 | [7 empty] | Muhlenberg | KY | ECAR | NON UTILITY |  | 100 | 0 | 0 |  |  |  |  | 3795541.5728 | 1897.7708 | 0.5 | 7591083.1455 |  | 7591083.1455 |  | 3795541.5728 |  | 0.5 | [6 empty] | NON-EGU |  | 0 |  |  | Included
E.On | Kentucky Utilities Co. | Tyrone (KUC) | 1361 | 1 | 2004 |  | Dry Bottom/Front-Fired |  |  |  |  | Versailles | Woodford | KY | ECAR | UTILITY | OP | 100 | 31.25 | 31.25 | 18000 | 0 | FO2 |  | 13296.38 | 6.6482 | 0.17134 | 77601.834 |  | 77601.834 |  | 13296.38 |  | 0.17134 |  | 0.00032593 |  | 4.3337 |  | 5.5846e-05 | EGU |  | 31.25 | 29.3182 |  | Included
E.On | Kentucky Utilities Co. | Tyrone (KUC) | 1361 | 2 | 2004 |  | Dry Bottom/Front-Fired |  |  |  |  | Versailles | Woodford | KY | ECAR | UTILITY | OP | 100 | 31.25 | 31.25 | 18000 | 0 | FO2 |  | 13296.38 | 6.6482 | 0.17134 | 77601.834 |  | 77601.834 |  | 13296.38 |  | 0.17134 |  | 0.00032593 |  | 4.3337 |  | 5.5846e-05 | EGU |  | 31.25 | 29.3182 |  | Included
E.On | Kentucky Utilities Co. | Tyrone (KUC) | 1361 | 3 | 2004 |  | Dry Bottom/Front-Fired |  |  |  |  | Versailles | Woodford | KY | ECAR | UTILITY | OP | 100 | 75 | 75 | 12327 | 8.67 | BIT |  | 1089488 | 544.744 | 0.63291 | 1721393 |  | 1721393 |  | 1089488 |  | 0.63291 |  | 0.00723 |  | 7876.9722 |  | 0.0045759 | EGU |  | 75 | 70.3636 |  | Included
US Government | US Government | Us Army & Fort Knox | 22 | 13 | 2004 | [7 empty] | Hardin | KY | ECAR | NON UTILITY |  | 100 | 0 | 0 |  |  |  |  | 55768.5185 | 27.8843 | 0.5 | 111537.037 |  | 111537.037 |  | 55768.5185 |  | 0.5 |  | 0.055329 |  | 3085.6064 |  | 0.027664 | NON-EGU |  | 0 | 3 |  | Included
US Government | US Government | Usaarmc & Fort Knox | 0022 | 0132 | 2004 | [7 empty] | Hardin | KY | ECAR | NON UTILITY |  | 100 | 0 | 0 |  |  |  |  | 55768.5185 | 27.8843 | 0.5 | 111537.037 |  | 111537.037 |  | 55768.5185 |  | 0.5 |  | 0.055329 |  | 3085.6064 |  | 0.027664 | NON-EGU |  | 0 |  |  | Included
Westvaco Corp. | Westvaco Corp. | Westvaco Corp | 0002 | FILL1 | 2004 | [7 empty] | Ballard | KY | ECAR | NON UTILITY |  | 100 | 0 | 0 |  |  | WD |  | 581706.1782 | 290.8531 | 0.33498 | 1736559.1398 |  | 1736559.1398 |  | 581706.1782 |  | 0.33498 |  | 0.019664 |  | 11438.8947 |  | 0.0065871 | NON-EGU |  | 0 |  |  | Included
Westvaco Corp. | Westvaco Corp. | Westvaco Corp | 0002 | FILL1 | 2004 | [7 empty] | Ballard | KY | ECAR | NON UTILITY |  | 100 | 0 | 0 |  |  |  |  | 581706.1782 | 290.8531 | 0.33498 | 1736559.1398 |  | 1736559.1398 |  | 581706.1782 |  | 0.33498 |  | 0.019664 |  | 11438.8947 |  | 0.0065871 | NON-EGU |  | 0 |  |  | Included
Westvaco Corp. | Westvaco Corp. | Westvaco Corp | 0002 | FILL1 | 2004 | [7 empty] | Ballard | KY | ECAR | NON UTILITY |  | 100 | 0 | 0 |  |  |  |  | 581706.1782 | 290.8531 | 0.33498 | 1736559.1398 |  | 1736559.1398 |  | 581706.1782 |  | 0.33498 |  | 0.019664 |  | 11438.8947 |  | 0.0065871 | NON-EGU |  | 0 |  |  | Included
Westvaco Corp. | Westvaco Corp. | Westvaco Corp | 0002 | FILL2 | 2004 | [7 empty] | Ballard | KY | ECAR | NON UTILITY |  | 100 | 0 | 0 |  |  |  |  | 581706.1782 | 290.8531 | 0.33498 | 1736559.1398 |  | 1736559.1398 |  | 581706.1782 |  | 0.33498 |  | 0.019664 |  | 11438.8947 |  | 0.0065871 | NON-EGU |  | 0 |  |  | Included
Westvaco Corp. | Westvaco Corp. | Westvaco Corp | 0002 | FILL2 | 2004 | [7 empty] | Ballard | KY | ECAR | NON UTILITY |  | 100 | 0 | 0 |  |  |  |  | 581706.1782 | 290.8531 | 0.33498 | 1736559.1398 |  | 1736559.1398 |  | 581706.1782 |  | 0.33498 |  | 0.019664 |  | 11438.8947 |  | 0.0065871 | NON-EGU |  | 0 |  |  | Included
Westvaco Corp. | Westvaco Corp. | Westvaco Corp | 0002 | FILL2 | 2004 | [7 empty] | Ballard | KY | ECAR | NON UTILITY |  | 100 | 0 | 0 |  |  |  |  | 581706.1782 | 290.8531 | 0.33498 | 1736559.1398 |  | 1736559.1398 |  | 581706.1782 |  | 0.33498 |  | 0.019664 |  | 11438.8947 |  | 0.0065871 | NON-EGU |  | 0 |  |  | Included
Westvaco Corp. | Westvaco Corp. | Westvaco Corp | 0002 | FILL3 | 2004 | [7 empty] | Ballard | KY | ECAR | NON UTILITY |  | 100 | 0 | 0 |  |  |  |  | 581706.1782 | 290.8531 | 0.33498 | 1736559.1398 |  | 1736559.1398 |  | 581706.1782 |  | 0.33498 |  | 0.019664 |  | 11438.8947 |  | 0.0065871 | NON-EGU |  | 0 |  |  | Included
E.On | Western Kentucky Energy Corp. | Wilson (WKEC) | 6823 | 1 | 2004 | LOW NOX BURNERS WITHOUT OVERFIRE AIR FOR WALL-FIRED BOILERS | Steam |  |  |  |  | Centertown | Ohio | KY | ECAR | NON UTILITY | OP | 100 | 440.03 | 440.03 | 9920 | 5.02 | BIT |  | 7649627 | 3824.8135 | 0.43749 | 17485338 |  | 17485338 |  | 7649627 |  | 0.43749 |  | 0.07344 |  | 561786.2725 |  | 0.032129 | EGU |  | 440.03 |  |  | Included
International Paper Co. | International Paper Co. | Mansfield Mill | K0465 | 3 | 2003 |  | Steam |  |  |  |  | Mansfield | De Soto | LA |  | NON UTILITY | OP | 100 | 30 | 30 |  |  | WD | [17 empty] | EGU |  | 30 |  |  | Excluded
Nstar | Medical Area Total Energy Plant, Inc. | Advanced Energy Systems | 10883 | CC | 2003 |  | Combined-Cycle |  |  |  |  | Boston | Suffolk | MA | NPCC | NON UTILITY | OP | 100 | 62.8 | 62.8 |  | 0 | NG | FO2 | 69158.2816 | 34.5791 | 0.088893 | 777992.5414 | 777992.5414 |  | 69158.2816 |  | 0.088893 |  | 0.29803 |  | 20611.1914 |  | 0.026493 |  | EGU |  | 62.8 |  |  | Excluded
PG&E Corp. | Pittsfield Generating Co., L.P. | Altresco Pittsfield L.P. | 50002 | CC | 2003 | SELECTIVE CATALYTIC REDUCTION | Combined-Cycle |  |  |  |  | Pittsfield | Berkshire | MA | NPCC | NON UTILITY | OP | 100 | 180 | 180 |  | 0.20493 | NG |  | 23467.158 | 11.7336 | 0.019121 | 1227316.86 | 1227316.86 |  | 23467.158 |  | 0.019121 |  | 0.016196 |  | 380.0783 |  | 0.00030968 |  | EGU |  | 180 |  |  | Excluded
Baker Commodities, Inc. | Baker Commodities, Inc. | Baker Commodities | 0247 | 31 | 2003 | [7 empty] | Middlesex | MA | NPCC | NON UTILITY |  | 100 | 0 | 0 |  |  |  |  | 22128.2051 | 11.0641 | 0.41355 | 53507.7263 | 53507.7263 |  | 22128.2051 |  | 0.41355 | [7 empty] | NON-EGU |  | 0 |  |  | Excluded
Baker Commodities, Inc. | Baker Commodities, Inc. | Baker Commodities | 0247 | 32 | 2003 | [7 empty] | Middlesex | MA | NPCC | NON UTILITY |  | 100 | 0 | 0 |  |  |  |  | 22128.2051 | 11.0641 | 0.41355 | 53507.7263 | 53507.7263 |  | 22128.2051 |  | 0.41355 | [7 empty] | NON-EGU |  | 0 |  |  | Excluded
Bay State Sterling | Bay State Sterling | Bay State Sterling | 0143 | 21 | 2003 | [7 empty] | Worcester | MA | NPCC | NON UTILITY |  | 100 | 0 | 0 |  |  |  |  | 10806.4516 | 5.4032 | 0.5 | 21612.9032 | 21612.9032 |  | 10806.4516 |  | 0.5 | [7 empty] | NON-EGU |  | 0 |  |  | Excluded
FPL Group, Inc. | FPL Energy, Inc. | Bellingham Cogeneration Facility | 10307 | CC | 2003 | STEAM INJECTION | Combined-Cycle |  |  |  |  | Bellingham | Norfolk | MA | NPCC | NON UTILITY | OP | 50 | 430.2 | 215.1 | 6980 |  | NG | WH | 304249.6471 | 152.1248 | 0.1285 | 4735350.9412 | 4735350.9412 |  | 304249.6471 |  | 0.064251 |  | 0.42939 |  | 130641.2071 |  | 0.027588 |  | EGU | YES | 215.1 |  |  | Excluded
Groupe Suez Lyonnaise des Eaux | Tractebel Power, Inc. | Bellingham Cogeneration Facility | 10307 | CC | 2003 | STEAM INJECTION | Combined-Cycle |  |  |  |  | Bellingham | Norfolk | MA | NPCC | NON UTILITY | OP | 50 | 430.2 | 215.1 | 6980 |  | NG | WH | 304249.6471 | 152.1248 | 0.1285 | 4735350.9412 | 4735350.9412 |  | 304249.6471 |  | 0.064251 |  | 0.42388 |  | 128964.973 |  | 0.027235 |  | EGU |  | 215.1 |  |  | Excluded
Energy Ventures of Boston | Energy Ventures of Boston | Berkshire Power | 55041 | CC | 2003 | WATER INJECTION (TURBINES AND CYCLONE BOILERS ONLY) | Combined-Cycle |  |  |  |  | Agawam | Hampden | MA | NPCC | NON UTILITY | OP | 10 | 252 | 25.2 |  |  | NG | FO2 | 32757.2035 | 16.3786 | 0.17277 | 435358.754 | 435358.754 |  | 32757.2035 |  | 0.075242 |  | 0.35881 |  | 11753.5089 |  | 0.026997 |  | EGU |  | 25.2 |  |  | Excluded
Power Development Co., Inc. | Power Development Co, Inc. | Berkshire Power | 55041 | CC | 2003 | WATER INJECTION (TURBINES AND CYCLONE BOILERS ONLY) | Combined-Cycle |  |  |  |  | Agawam | Hampden | MA | NPCC | NON UTILITY | OP | 34 | 252 | 85.68 |  |  | NG | FO2 | 48410.7972 | 24.2054 | 0.17277 | 777992.5414 | 777992.5414 |  | 48410.7972 |  | 0.062225 |  | 0.64119 |  | 31040.6716 |  | 0.039898 |  | EGU |  | 85.68 |  |  | Excluded
El Paso Corp. | El Paso Power Services Co. | Berkshire Power | 55041 | CC | 2003 | WATER INJECTION (TURBINES AND CYCLONE BOILERS ONLY) | Combined-Cycle |  |  |  |  | Agawam | Hampden | MA | NPCC | NON UTILITY | OP | 56 | 252 | 141.12 |  |  | NG | FO2 | 79889.6 | 39.9448 | 0.17277 | 2263066.5833 | 2263066.5833 |  | 79889.6 |  | 0.035301 |  | 0.032149 |  | 2568.3704 |  | 0.0011349 |  | EGU | YES | 141.12 |  |  | Excluded
PG&E Corp. | USGen New England, Inc. | Brayton Point | 1619 | 1 | 2003 |  | Dry Bottom/Tangentially-Fired |  |  |  |  | Somerset | Bristol | MA | NPCC | NON UTILITY | OP | 100 | 241.02 | 241.02 | 9799 | 2.8 | BIT | FO6 | 2187467 | 1093.7335 | 0.30568 | 7156072 | 7156072 |  | 2187467 |  | 0.30568 |  | 0.094434 |  | 206572.3135 |  | 0.028867 |  | EGU |  | 241.02 |  |  | Excluded
PG&E Corp. | USGen New England, Inc. | Brayton Point | 1619 | 2 | 2003 |  | Dry Bottom/Tangentially-Fired |  |  |  |  | Somerset | Bristol | MA | NPCC | NON UTILITY | OP | 100 | 241.02 | 241.02 | 9484 | 2.47 | BIT | FO6 | 1798656 | 899.328 | 0.29463 | 6104724 | 6104724 |  | 1798656 |  | 0.29463 |  | 0.08056 |  | 144900.5542 |  | 0.023736 |  | EGU |  | 241.02 |  |  | Excluded
PG&E Corp. | USGen New England, Inc. | Brayton Point | 1619 | 3 | 2003 | LOW NOX BURNER | Dry Bottom/Opposed-Fired |  |  |  |  | Somerset | Bristol | MA | NPCC | NON UTILITY | OP | 100 | 642.65 | 642.65 | 8984 | 3.55 | BIT | FO6 | 5333324 | 2666.662 | 0.41489 | 12854743 | 12854743 |  | 5333324 |  | 0.41489 |  | 0.16964 |  | 904726.4102 |  | 0.070381 |  | EGU |  | 642.65 |  |  | Excluded
PG&E Corp. | USGen New England, Inc. | Brayton Point | 1619 | 4 | 2003 | LOW NOX BURNER:BIASED Fired (ALTERNATE BURNERS):FLUE GAS RECIRCULATION | Dry Bottom/Rear-Fired |  |  |  |  | Somerset | Bristol | MA | NPCC | NON UTILITY | OP | 100 | 475.56 | 475.56 | 10655 | 2.66 | FO6 | NG | 722485 | 361.2425 | 0.21653 | 3336613 | 3336613 |  | 722485 |  | 0.21653 |  | 0.044031 |  | 31811.9707 |  | 0.0095342 |  | EGU |  | 475.56 |  |  | Excluded
Mirant Corp. | Mirant Energy New England, L.L.C. | Canal (SENENG) | 1599 | 1 | 2003 | FLUE GAS RECIRCULATION:LOW NOX BURNER:OVERFIRE AIR | Dry Bottom/Opposed-Fired |  |  |  |  | Sandwich | Barnstable | MA | NPCC | NON UTILITY | OP | 100 | 542.5 | 542.5 | 8991 | 2.07 | FO6 | NG | 2453800 | 1226.9 | 0.22449 | 10930557 | 10930557 |  | 2453800 |  | 0.22449 |  | 0.087233 |  | 214051.8097 |  | 0.019583 |  | EGU |  | 542.5 |  |  | Excluded
Mirant Corp. | Mirant Energy New England, L.L.C. | Canal (SENENG) | 1599 | 2 | 2003 | LOW NOX BURNERS WITH OVERFIRE AIR FOR WALL-FIRED BOILERS | Dry Bottom/Opposed-Fired |  |  |  |  | Sandwich | Barnstable | MA | NPCC | NON UTILITY | OP | 50 | 529.62 | 264.81 | 9862 | 1.145 | FO6 | NG | 1032908.5 | 516.4543 | 0.45494 | 4540867.5 | 4540867.5 |  | 1032908.5 |  | 0.22747 |  | 0.036239 |  | 37431.5774 |  | 0.0082433 |  | EGU | YES | 264.81 |  |  | Excluded
National Grid Group plc | Montaup Electric Co. | Canal (SENENG) | 1599 | 2 | 2003 | LOW NOX BURNERS WITH OVERFIRE AIR FOR WALL-FIRED BOILERS | Dry Bottom/Opposed-Fired |  |  |  |  | Sandwich | Barnstable | MA | NPCC | UTILITY | OP | 50 | 529.62 | 264.81 | 9862 | 1.145 | FO6 | NG | 1032908.5 | 516.4543 | 0.45494 | 4540867.5 | 4540867.5 |  | 1032908.5 |  | 0.22747 |  | 1 |  | 1032908.5 |  | 0.22747 |  | EGU |  | 264.81 |  |  | Excluded
Taunton Municipal Lighting Plant | Taunton Municipal Lighting Plant | Cleary Flood | 1682 | 8 | 2003 | LOW EXCESS AIR:OTHER | Dry Bottom/Front-Fired |  |  |  |  | Taunton | Bristol | MA | NPCC | UTILITY | OP | 100 | 28.3 | 28.3 | 13352 | 4.33 | FO6 | FO4 | 42519 | 21.2595 | 0.27629 | 153893 | 153893 |  | 42519 |  | 0.27629 |  | 0.028934 |  | 1230.2295 |  | 0.0079941 |  | EGU |  | 28.3 |  |  | Excluded
Taunton Municipal Lighting Plant | Taunton Municipal Lighting Plant | Cleary Flood | 1682 | CC1 | 2003 | LOW NOX BURNERS WITH OVERFIRE AIR FOR WALL-FIRED BOILERS | Combined-Cycle |  |  |  |  | Taunton | Bristol | MA | NPCC | UTILITY | OP | 100 | 118 | 118 |  | 1.62 | NG | FO6 | 205434 | 102.717 | 0.14276 | 1439030 | 1439030 |  | 205434 |  | 0.14276 |  | 0.27055 |  | 55581.0049 |  | 0.038624 |  | EGU |  | 118 |  |  | Excluded
El Paso Corp. | El Paso Energy Corp. | Dartmouth Power Assoc. | 52026 | CC | 2003 |  | Combined-Cycle |  |  |  |  | North Dartmouth | Bristol | MA | NPCC | NON UTILITY | OP | 100 | 77 | 77 |  |  | NG | PET | 69158.2816 | 34.5791 | 0.088893 | 777992.5414 | 777992.5414 |  | 69158.2816 |  | 0.088893 |  | 0.011052 |  | 764.3455 |  | 0.00098246 |  | EGU |  | 77 |  |  | Excluded
Massachusetts Water Resource Authority | Massachusetts Water Resource Authority | Deer Island Treatment Plant | G0876 | GT1 | 2003 |  | Combustion Turbine |  |  |  |  | Winthrop | Suffolk | MA | NPCC | NON UTILITY | OP | 100 | 26 | 26 |  |  | FO2 |  | 13296.38 | 6.6482 | 0.17134 | 77601.834 | 77601.834 |  | 13296.38 |  | 0.17134 |  | 0.5 |  | 6648.19 |  | 0.085671 |  | EGU |  | 26 |  |  | Excluded
Massachusetts Water Resource Authority | Massachusetts Water Resource Authority | Deer Island Treatment Plant | G0876 | GT2 | 2003 |  | Combustion Turbine |  |  |  |  | Winthrop | Suffolk | MA | NPCC | NON UTILITY | OP | 100 | 26 | 26 |  |  | FO2 |  | 13296.38 | 6.6482 | 0.17134 | 77601.834 | 77601.834 |  | 13296.38 |  | 0.17134 |  | 0.5 |  | 6648.19 |  | 0.085671 |  | EGU |  | 26 |  |  | Excluded
Calpine Corp. | Calpine Corp. | Dighton (CPN) | 55026 | CC1 | 2003 | SELECTIVE CATALYTIC REDUCTION | Combined-Cycle |  |  |  |  | Dighton | Bristol | MA | NPCC | NON UTILITY | OP | 100 | 169 | 169 |  |  | NG |  | 17119.2 | 8.5596 | 0.0075646 | 2263066.5833 | 2263066.5833 |  | 17119.2 |  | 0.0075646 |  | 0.13775 |  | 2358.0989 |  | 0.001042 |  | EGU |  | 169 |  |  | Excluded
General Electric Co. | General Electric Co. | GE Co. Aircraft Engines | 10029 | CC | 2003 | STEAM INJECTION | Combined-Cycle |  |  |  |  | Lynn | Essex | MA | NPCC | NON UTILITY | OP | 100 | 56.78 | 56.78 |  | 2.72 | NG | FO6 | 111806 | 55.903 | 0.11802 | 947371 | 947371 |  | 111806 |  | 0.11802 |  | 0.1391 |  | 15551.7596 |  | 0.016416 |  | EGU |  | 56.78 |  |  | Excluded
Massachusetts Bay Transportation Authority | Massachusetts Bay Transportation Authority | K Street Jet | 10176 | JE | 2003 |  | Combustion Turbine |  |  |  |  | South Boston | Suffolk | MA | NPCC | NON UTILITY | SB | 100 | 69 | 69 |  |  | KER |  | 27345.3108 | 13.6727 | 0.191 | 143169.1667 | 143169.1667 |  | 27345.3108 |  | 0.191 |  | 1 |  | 27345.3108 |  | 0.191 |  | EGU |  | 69 |  |  | Excluded
Mirant Corp. | Mirant Energy New England, L.L.C. | Kendall Square | 1595 | 3 | 2003 |  | Dry Bottom/Front-Fired |  |  |  |  | Cambridge | Middlesex | MA | NPCC | NON UTILITY | OP | 100 | 27.2 | 27.2 | 13304 | 1.91 | FO6 | NG | 76907 | 38.4535 | 0.15762 | 487937 | 487937 |  | 76907 |  | 0.15762 |  | 0.003894 |  | 299.4795 |  | 0.00061377 |  | EGU |  | 27.2 |  |  | Excluded
Lowell Cogeneration Co., L.P. | Lowell Cogeneration Co., L.P. | Lowell Cogeneration Plant | 10802 | CC | 2003 |  | Combined-Cycle |  |  |  |  | Lowell | Middlesex | MA | NPCC | NON UTILITY | OP | 100 | 33.5 | 33.5 |  |  | NG |  | 46796.005 | 23.398 | 0.10749 | 435358.754 | 435358.754 |  | 46796.005 |  | 0.10749 |  | 1 |  | 46796.005 |  | 0.10749 |  | EGU |  | 33.5 |  |  | Excluded
New England Power Co. | New England Power Co. | Massachusetts Refuse Tech, Inc. (Waste Management, Inc.) | G1607 | 1 | 2003 |  | Steam |  |  |  |  | North Andover | Essex | MA | NPCC | NON UTILITY | OP | 100 | 41.25 | 41.25 |  |  | REF |  | 550763.6159 | 275.3818 | 0.57321 | 960848.9615 | 960848.9615 |  | 550763.6159 |  | 0.57321 | [7 empty] | EGU |  | 41.25 |  |  | Excluded
El Paso Corp. | El Paso Energy International Co. | Masspower | 10726 | CC | 2003 |  | Combined-Cycle |  |  |  |  | Springfield | Hampden | MA | NPCC | NON UTILITY | OP | 17.5 | 261.0286 | 45.68 |  |  | NG | DSL | 46796.005 | 23.398 | 0.1579 | 435358.754 | 435358.754 |  | 46796.005 |  | 0.10749 |  | 0.0061847 |  | 289.4184 |  | 0.00066478 |  | EGU |  | 45.68 |  |  | Excluded
Dynegy, Inc. | Energy Investors Fund Group | Masspower | 10726 | CC | 2003 |  | Combined-Cycle |  |  |  |  | Springfield | Hampden | MA | NPCC | NON UTILITY | OP | 17.5 | 261.0286 | 45.68 |  |  | NG | DSL | 46796.005 | 23.398 | 0.1579 | 435358.754 | 435358.754 |  | 46796.005 |  | 0.10749 |  | 1 |  | 46796.005 |  | 0.10749 |  | EGU |  | 45.68 |  |  | Excluded
General Electric Co. | NP Cogeneration | Masspower | 10726 | CC | 2003 |  | Combined-Cycle |  |  |  |  | Springfield | Hampden | MA | NPCC | NON UTILITY | OP | 17.5 | 261.0286 | 45.68 |  |  | NG | DSL | 46796.005 | 23.398 | 0.1579 | 435358.754 | 435358.754 |  | 46796.005 |  | 0.10749 |  | 0.063921 |  | 2991.2341 |  | 0.0068707 |  | EGU |  | 45.68 |  |  | Excluded
PG&E Corp. | PG&E Generating Power Group, LLC | Masspower | 10726 | CC | 2003 |  | Combined-Cycle |  |  |  |  | Springfield | Hampden | MA | NPCC | NON UTILITY | OP | 44.23 | 261.0286 | 115.4529 |  |  | NG | DSL | 114128 | 57.064 | 0.1579 | 2263066.5833 | 2263066.5833 |  | 114128 |  | 0.050431 |  | 0.029864 |  | 3408.3598 |  | 0.0015061 |  | EGU | YES | 115.4529 |  |  | Excluded
Nstar | Nstar | Medical Areatotaleng | 1191 | 11 | 2003 | [7 empty] | Suffolk | MA | NPCC | NON UTILITY |  | 100 | 0 | 0 |  |  |  |  | 130890.3134 | 65.4452 | 0.5 | 261780.6268 | 261780.6268 |  | 130890.3134 |  | 0.5 |  | 0.10028 |  | 13125.8815 |  | 0.050141 |  | NON-EGU |  | 0 |  |  | Excluded
Nstar | Nstar | Medical Areatotaleng | 1191 | 11 | 2003 | [7 empty] | Suffolk | MA | NPCC | NON UTILITY |  | 100 | 0 | 0 |  |  |  |  | 130890.3134 | 65.4452 | 0.5 | 261780.6268 | 261780.6268 |  | 130890.3134 |  | 0.5 |  | 0.10028 |  | 13125.8815 |  | 0.050141 |  | NON-EGU |  | 0 |  |  | Excluded
Nstar | Nstar | Medical Areatotaleng | 1191 | 11 | 2003 | [7 empty] | Suffolk | MA | NPCC | NON UTILITY |  | 100 | 0 | 0 |  |  |  |  | 130890.3134 | 65.4452 | 0.5 | 261780.6268 | 261780.6268 |  | 130890.3134 |  | 0.5 |  | 0.10028 |  | 13125.8815 |  | 0.050141 |  | NON-EGU |  | 0 |  |  | Excluded
Nstar | Nstar | Medical Areatotaleng | 1191 | 11 | 2003 | [7 empty] | Suffolk | MA | NPCC | NON UTILITY |  | 100 | 0 | 0 |  |  |  |  | 130890.3134 | 65.4452 | 0.5 | 261780.6268 | 261780.6268 |  | 130890.3134 |  | 0.5 |  | 0.10028 |  | 13125.8815 |  | 0.050141 |  | NON-EGU |  | 0 |  |  | Excluded
Nstar | Nstar | Medical Areatotaleng | 1191 | 12 | 2003 | [7 empty] | Suffolk | MA | NPCC | NON UTILITY |  | 100 | 0 | 0 |  |  |  |  | 130890.3134 | 65.4452 | 0.5 | 261780.6268 | 261780.6268 |  | 130890.3134 |  | 0.5 |  | 0.10028 |  | 13125.8815 |  | 0.050141 |  | NON-EGU |  | 0 |  |  | Excluded
Nstar | Nstar | Medical Areatotaleng | 1191 | 12 | 2003 | [7 empty] | Suffolk | MA | NPCC | NON UTILITY |  | 100 | 0 | 0 |  |  |  |  | 130890.3134 | 65.4452 | 0.5 | 261780.6268 | 261780.6268 |  | 130890.3134 |  | 0.5 |  | 0.10028 |  | 13125.8815 |  | 0.050141 |  | NON-EGU |  | 0 |  |  | Excluded
Nstar | Nstar | Medical Areatotaleng | 1191 | 12 | 2003 | [7 empty] | Suffolk | MA | NPCC | NON UTILITY |  | 100 | 0 | 0 |  |  |  |  | 130890.3134 | 65.4452 | 0.5 | 261780.6268 | 261780.6268 |  | 130890.3134 |  | 0.5 |  | 0.10028 |  | 13125.8815 |  | 0.050141 |  | NON-EGU |  | 0 |  |  | Excluded
National Power plc | Milford Power, L.P. | Milford Power Limited Partners (MILPWR) | 54805 | CC | 2003 | SELECTIVE CATALYTIC REDUCTION | Combined-Cycle |  |  |  |  | Milford | Worcester | MA | NPCC | NON UTILITY | OP | 100 | 178.09 | 178.09 |  |  | NG |  | 17119.2 | 8.5596 | 0.0075646 | 2263066.5833 | 2263066.5833 |  | 17119.2 |  | 0.0075646 |  | 0.83866 |  | 14357.2212 |  | 0.0063441 |  | EGU |  | 178.09 |  |  | Excluded
New England Power Co. | New England Power Co. | Millbury Facility (Waste Management, Inc) | 50878 | 1 | 2003 |  | Steam |  |  |  |  | Millbury | Worcester | MA | NPCC | NON UTILITY | OP | 100 | 47.6 | 47.6 |  |  | REF |  | 550763.6159 | 275.3818 | 0.57321 | 960848.9615 | 960848.9615 |  | 550763.6159 |  | 0.57321 | [7 empty] | EGU |  | 47.6 |  |  | Excluded
PG&E Corp. | PG&E Generating Co. | Millennium Power Partners, LP | 55079 | CC1 | 2003 | SELECTIVE CATALYTIC REDUCTION | Combined-Cycle |  |  |  |  | Charlton | Worcester | MA | NPCC | NON UTILITY | OP | 100 | 351 | 351 |  |  | NG |  | 65196.3529 | 32.5982 | 0.013768 | 4735350.9412 | 4735350.9412 |  | 65196.3529 |  | 0.013768 |  | 0.06249 |  | 4074.0971 |  | 0.00086036 |  | EGU |  | 351 |  |  | Excluded
Northeast Utilities | Northeast Generation Co. | Mount Tom | 1606 | 1 | 2003 | OVERFIRE AIR:LOW NOX BURNER | Dry Bottom/Front-Fired |  |  |  |  | Holyoke | Hampden | MA | NPCC | NON UTILITY | OP | 100 | 136 | 136 | 9603 | 3.88 | BIT | FO6 | 1937645 | 968.8225 | 0.35985 | 5384576 | 5384576 |  | 1937645 |  | 0.35985 |  | 0.70592 |  | 1367827.4866 |  | 0.25403 |  | EGU |  | 136 |  |  | Excluded
Sithe Energies, Inc. | Sithe Mystic, L.L.C. | Mystic | 1588 | 4 | 2003 |  | Dry Bottom/Tangentially-Fired |  |  |  |  | Everett | Middlesex | MA | NPCC | NON UTILITY | OP | 100 | 156.25 | 156.25 | 9872 | 2.55 | FO6 |  | 239212 | 119.606 | 0.20085 | 1190991 | 1190991 |  | 239212 |  | 0.20085 |  | 0.029057 |  | 6950.7928 |  | 0.0058361 |  | EGU |  | 156.25 |  |  | Excluded
Sithe Energies, Inc. | Sithe Mystic, L.L.C. | Mystic | 1588 | 5 | 2003 |  | Dry Bottom/Tangentially-Fired |  |  |  |  | Everett | Middlesex | MA | NPCC | NON UTILITY | OP | 100 | 156.25 | 156.25 | 10777 | 2.65 | FO6 |  | 178403 | 89.2015 | 0.20654 | 863764 | 863764 |  | 178403 |  | 0.20654 |  | 0.021074 |  | 3759.5871 |  | 0.0043526 |  | EGU |  | 156.25 |  |  | Excluded
Sithe Energies, Inc. | Sithe Mystic, L.L.C. | Mystic | 1588 | 6 | 2003 |  | Dry Bottom/Tangentially-Fired |  |  |  |  | Everett | Middlesex | MA | NPCC | NON UTILITY | OP | 100 | 156.25 | 156.25 | 9861 | 2.58 | FO6 |  | 121263 | 60.6315 | 0.21929 | 552987 | 552987 |  | 121263 |  | 0.21929 |  | 0.013491 |  | 1636.0107 |  | 0.0029585 |  | EGU |  | 156.25 |  |  | Excluded
Sithe Energies, Inc. | Sithe Mystic, L.L.C. | Mystic | 1588 | 7 | 2003 |  | Dry Bottom/Tangentially-Fired |  |  |  |  | Everett | Middlesex | MA | NPCC | NON UTILITY | OP | 100 | 617.04 | 617.04 | 9597 | 2.06 | FO6 | NG | 1378952 | 689.476 | 0.18096 | 7620368 | 7620368 |  | 1378952 |  | 0.18096 |  | 0.18592 |  | 256370.4654 |  | 0.033643 |  | EGU |  | 617.04 |  |  | Excluded
Newark Group | Newark Group | Natick Paperboard | 0241 | 11 | 2003 | [7 empty] | Middlesex | MA | NPCC | NON UTILITY |  | 100 | 0 | 0 |  |  |  |  | 497789.548 | 248.8948 | 0.28133 | 1769406.3927 | 1769406.3927 |  | 497789.548 |  | 0.28133 |  | 0.082094 |  | 40865.4748 |  | 0.023096 |  | NON-EGU |  | 0 |  |  | Excluded
Sithe Energies, Inc. | Sithe New Boston, L.L.C. | New Boston | 1589 | 1 | 2003 | LOW NOX BURNER | Dry Bottom/Opposed-Fired |  |  |  |  | Boston | Suffolk | MA | NPCC | NON UTILITY | OP | 100 | 359.04 | 359.04 | 9737 | 1.21 | NG | FO6 | 328766 | 164.383 | 0.1135 | 2896522 | 2896522 |  | 328766 |  | 0.1135 |  | 0.070668 |  | 23233.0714 |  | 0.008021 |  | EGU |  | 359.04 |  |  | Excluded
Sithe Energies, Inc. | Sithe New Boston, L.L.C. | New Boston | 1589 | 2 | 2003 | LOW NOX BURNER | Dry Bottom/Opposed-Fired |  |  |  |  | Boston | Suffolk | MA | NPCC | NON UTILITY | OP | 100 | 358.7 | 358.7 | 9831 | 0.98 | NG | FO6 | 222969 | 111.4845 | 0.092672 | 2405990 | 2405990 |  | 222969 |  | 0.092672 |  | 0.0587 |  | 13088.2386 |  | 0.0054399 |  | EGU |  | 358.7 |  |  | Excluded
New England Power Co. | New England Power Co. | OHA Haverhill Mass Burn Waste (Ogden Corp) | G1033 | 1 | 2003 |  | Steam |  |  |  |  | Haverhill | Essex | MA | NPCC | NON UTILITY | OP | 100 | 46 | 46 |  |  | REF |  | 550763.6159 | 275.3818 | 0.57321 | 960848.9615 | 960848.9615 |  | 550763.6159 |  | 0.57321 |  | 0.25 |  | 137690.904 |  | 0.1433 |  | EGU |  | 46 |  |  | Excluded
Indeck Energy Services, Inc. | Indeck-Pepperell Power Associates | Pepperell Power Assoc. L/ | 10522 | GT | 2003 | STEAM INJECTION | Combustion Turbine |  |  |  |  | Pepperell | Middlesex | MA | NPCC | NON UTILITY | OP | 100 | 28.47 | 28.47 |  | 1.86 | NG | FO2 | 29412 | 14.706 | 0.14589 | 201604 | 201604 |  | 29412 |  | 0.14589 |  | 0.031843 |  | 936.5529 |  | 0.0046455 |  | EGU |  | 28.47 |  |  | Excluded
Braintree Electric Light Dept. | Braintree Electric Light Dept. | Potter Station 2 | 1660 | CC1 | 2003 | STEAM INJECTION | Combined-Cycle |  |  |  |  | Braintree | Norfolk | MA | NPCC | UTILITY | OP | 100 | 101 | 101 |  | 0 | NG |  | 5588.3975 | 2.7942 | 0.01422 | 392998 | 392998 |  | 5588.3975 |  | 0.01422 |  | 1 |  | 5588.3975 |  | 0.01422 |  | EGU |  | 101 |  |  | Excluded
PG&E Corp. | USGen New England, Inc. | Salem Harbor | 1626 | 1 | 2003 | LOW NOX BURNER:SELECTIVE NONCATALYTIC REDUCTION | Dry Bottom/Front-Fired |  |  |  |  | Salem | Essex | MA | NPCC | NON UTILITY | OP | 100 | 81.94 | 81.94 | 10405 | 3.07 | BIT | FO6 | 801354 | 400.677 | 0.30609 | 2618042 | 2618042 |  | 801354 |  | 0.30609 |  | 0.034549 |  | 27685.79 |  | 0.010575 |  | EGU |  | 81.94 |  |  | Excluded
PG&E Corp. | USGen New England, Inc. | Salem Harbor | 1626 | 2 | 2003 | SELECTIVE NONCATALYTIC REDUCTION | Dry Bottom/Front-Fired |  |  |  |  | Salem | Essex | MA | NPCC | NON UTILITY | OP | 100 | 82 | 82 | 10600 | 3.58 | BIT | FO6 | 949553 | 474.7765 | 0.31121 | 3051129 | 3051129 |  | 949553 |  | 0.31121 |  | 0.040264 |  | 38232.7627 |  | 0.012531 |  | EGU |  | 82 |  |  | Excluded
PG&E Corp. | USGen New England, Inc. | Salem Harbor | 1626 | 3 | 2003 | SELECTIVE NONCATALYTIC REDUCTION | Dry Bottom/Front-Fired |  |  |  |  | Salem | Essex | MA | NPCC | NON UTILITY | OP | 100 | 165.75 | 165.75 | 10312 | 3.14 | BIT | FO6 | 1542938 | 771.469 | 0.31002 | 4976899 | 4976899 |  | 1542938 |  | 0.31002 |  | 0.065677 |  | 101335.8709 |  | 0.020361 |  | EGU |  | 165.75 |  |  | Excluded
PG&E Corp. | USGen New England, Inc. | Salem Harbor | 1626 | 4 | 2003 | SELECTIVE NONCATALYTIC REDUCTION | Dry Bottom/Front-Fired |  |  |  |  | Salem | Essex | MA | NPCC | NON UTILITY | OP | 100 | 475.56 | 475.56 | 10595 | 2.86 | FO6 |  | 858071 | 429.0355 | 0.21266 | 4034909 | 4034909 |  | 858071 |  | 0.21266 |  | 0.053246 |  | 45689.1281 |  | 0.011323 |  | EGU |  | 475.56 |  |  | Excluded
New England Power Co. | New England Power Co. | Saugus Resco (Waste Management, Inc.) | G1610 | 1 | 2003 |  | Steam |  |  |  |  | Saugus | Essex | MA | NPCC | NON UTILITY | OP | 100 | 53.73 | 53.73 |  |  | REF |  | 998943.0715 | 499.4715 | 0.58735 | 1700772.1973 | 1700772.1973 |  | 998943.0715 |  | 0.58735 | [7 empty] | EGU |  | 53.73 |  |  | Excluded
Commonwealth Edison, Co. | Commonwealth Electric, Co. | SEMASS Resource Recovery Facility (American REF-Fuel Co.) | X052 | 1 | 2003 |  | Steam |  |  |  |  | West Wareham | Plymouth | MA | NPCC | NON UTILITY | OP | 90 | 59.1778 | 53.26 |  |  | REF |  | 998943.0715 | 499.4715 | 0.58735 | 1700772.1973 | 1700772.1973 |  | 998943.0715 |  | 0.58735 |  | 0.27065 |  | 270361.2228 |  | 0.15896 |  | EGU |  | 53.26 |  |  | Excluded
Commonwealth Edison, Co. | Commonwealth Electric, Co. | SEMASS Resource Recovery Facility (American REF-Fuel Co.) | X052 | 2 | 2003 |  | Steam |  |  |  |  | West Wareham | Plymouth | MA | NPCC | NON UTILITY | OP | 90 | 28.8222 | 25.94 |  |  | REF |  | 550763.6159 | 275.3818 | 0.57321 | 960848.9615 | 960848.9615 |  | 550763.6159 |  | 0.57321 |  | 0.1529 |  | 84212.7564 |  | 0.087644 |  | EGU |  | 25.94 |  |  | Excluded
Xcel Energy, Inc. | NRG Energy, Inc. | Somerset | 1613 | 6 | 2003 | SELECTIVE NONCATALYTIC REDUCTION | Steam |  |  |  |  | Somerset | Bristol | MA | NPCC | NON UTILITY | OP | 100 | 112 | 112 | 10907 | 0 | BIT | COM | 1441340.7876 | 720.6704 | 0.36724 | 3924770 | 3924770 |  | 1441340.7876 |  | 0.36724 | [7 empty] | EGU |  | 112 |  |  | Excluded
Massachusetts Municipal Wholesale Electric Co. | Massachusetts Municipal Wholesale Electric Co. | Stony Brook | 6081 | 1 | 2003 | WATER INJECTION (TURBINES AND CYCLONE BOILERS ONLY) | Combustion Turbine |  |  |  |  | Ludlow | Hampden | MA | NPCC | UTILITY | OP | 100 | 85 | 85 | 11425 | 0 | FO2 |  | 10381.5419 | 5.1908 | 0.14419 | 71998 | 71998 |  | 10381.5419 |  | 0.14419 |  | 0.030744 |  | 319.1704 |  | 0.004433 |  | EGU |  | 85 |  |  | Excluded
Massachusetts Municipal Wholesale Electric Co. | Massachusetts Municipal Wholesale Electric Co. | Stony Brook | 6081 | 2 | 2003 | WATER INJECTION (TURBINES AND CYCLONE BOILERS ONLY) | Combustion Turbine |  |  |  |  | Ludlow | Hampden | MA | NPCC | UTILITY | OP | 100 | 85 | 85 | 11425 | 0 | FO2 |  | 10230.4286 | 5.1152 | 0.14419 | 70950 | 70950 |  | 10230.4286 |  | 0.14419 |  | 0.030297 |  | 309.9464 |  | 0.0043685 |  | EGU |  | 85 |  |  | Excluded
Green Mountain Power Corp. | Green Mountain Power Corp. | Stony Brook | 6081 | CC1 | 2003 |  | Combined-Cycle |  |  |  |  | Ludlow | Hampden | MA | NPCC | UTILITY | OP | 8.8 | 360 | 31.68 |  | 0.12936 | FO2 | NG | 24911.92 | 12.456 | 0.11685 | 213203.672 | 213203.672 |  | 24911.92 |  | 0.11685 |  | 1 |  | 24911.92 |  | 0.11685 |  | EGU |  | 31.68 |  |  | Excluded
Massachusetts Municipal Wholesale Electric Co. | Massachusetts Municipal Wholesale Electric Co. | Stony Brook | 6081 | CC1 | 2003 |  | Combined-Cycle |  |  |  |  | Ludlow | Hampden | MA | NPCC | UTILITY | OP | 90.76 | 360 | 326.736 |  | 1.3342 | FO2 | NG | 256932.484 | 128.4662 | 0.11685 | 2198905.1444 | 2198905.1444 |  | 256932.484 |  | 0.11685 |  | 0.93896 |  | 241249.1843 |  | 0.10971 |  | EGU | YES | 326.736 |  |  | Excluded
Trigen Energy Corp. | Trigen Energy Corp. | Trigen-Boston Energy | 0507 | 11 | 2003 | [7 empty] | Suffolk | MA | NPCC | NON UTILITY |  | 100 | 0 | 0 |  |  |  |  | 130890.3134 | 65.4452 | 0.5 | 261780.6268 | 261780.6268 |  | 130890.3134 |  | 0.5 | [7 empty] | NON-EGU |  | 0 |  |  | Excluded
Trigen Energy Corp. | Trigen Energy Corp. | Trigen-Boston Energy | 0507 | 11 | 2003 | [7 empty] | Suffolk | MA | NPCC | NON UTILITY |  | 100 | 0 | 0 |  |  |  |  | 130890.3134 | 65.4452 | 0.5 | 261780.6268 | 261780.6268 |  | 130890.3134 |  | 0.5 | [7 empty] | NON-EGU |  | 0 |  |  | Excluded
Trigen Energy Corp. | Trigen Energy Corp. | Trigen-Boston Energy | 0507 | 12 | 2003 | [7 empty] | Suffolk | MA | NPCC | NON UTILITY |  | 100 | 0 | 0 |  |  |  |  | 130890.3134 | 65.4452 | 0.5 | 261780.6268 | 261780.6268 |  | 130890.3134 |  | 0.5 | [7 empty] | NON-EGU |  | 0 |  |  | Excluded
Trigen Energy Corp. | Trigen Energy Corp. | Trigen-Boston Energy | 0507 | 12 | 2003 | [7 empty] | Suffolk | MA | NPCC | NON UTILITY |  | 100 | 0 | 0 |  |  |  |  | 130890.3134 | 65.4452 | 0.5 | 261780.6268 | 261780.6268 |  | 130890.3134 |  | 0.5 | [7 empty] | NON-EGU |  | 0 |  |  | Excluded
Trigen Energy Corp. | Trigen Energy Corp. | Trigen-Boston Energy | 0507 | 21 | 2003 | [7 empty] | Suffolk | MA | NPCC | NON UTILITY |  | 100 | 0 | 0 |  |  |  |  | 130890.3134 | 65.4452 | 0.5 | 261780.6268 | 261780.6268 |  | 130890.3134 |  | 0.5 | [7 empty] | NON-EGU |  | 0 |  |  | Excluded
Trigen Energy Corp. | Trigen Energy Corp. | Trigen-Boston Energy | 0507 | 22 | 2003 | [7 empty] | Suffolk | MA | NPCC | NON UTILITY |  | 100 | 0 | 0 |  |  |  |  | 130890.3134 | 65.4452 | 0.5 | 261780.6268 | 261780.6268 |  | 130890.3134 |  | 0.5 | [7 empty] | NON-EGU |  | 0 |  |  | Excluded
United American Energy Corp. | UAE Lowell Power, L.L.C. | UAE Lowell Power | 54586 | CC | 2003 |  | Combined-Cycle |  |  |  |  | Lowell | Middlesex | MA | NPCC | NON UTILITY | OP | 100 | 89 | 89 |  |  | NG | FO2 | 69158.2816 | 34.5791 | 0.088893 | 777992.5414 | 777992.5414 |  | 69158.2816 |  | 0.088893 | [7 empty] | EGU |  | 89 |  |  | Excluded
Peabody Municipal Light Plant | Peabody Municipal Light Plant | Waters River | 1678 | 2 | 2003 |  | Combustion Turbine |  |  |  |  | Peabody | Essex | MA | NPCC | UTILITY | OP | 100 | 43.6 | 43.6 | 11402 |  | NG | FO2 | 46796.005 | 23.398 | 0.10749 | 435358.754 | 435358.754 |  | 46796.005 |  | 0.10749 |  | 1 |  | 46796.005 |  | 0.10749 |  | EGU |  | 43.6 |  |  | Excluded
Sithe Energies, Inc. | Sithe West Medway, L.L.C. | West Medway | 1592 | J1 | 2003 |  | Combustion Turbine |  |  |  |  | Medway | Norfolk | MA | NPCC | NON UTILITY | SB | 100 | 45.05 | 45.05 | 13570 |  | FO2 | NG | 13296.38 | 6.6482 | 0.17134 | 77601.834 | 77601.834 |  | 13296.38 |  | 0.17134 |  | 0.0018933 |  | 25.1738 |  | 0.0003244 |  | EGU |  | 45.05 |  |  | Excluded
Sithe Energies, Inc. | Sithe West Medway, L.L.C. | West Medway | 1592 | J2 | 2003 |  | Combustion Turbine |  |  |  |  | Medway | Norfolk | MA | NPCC | NON UTILITY | SB | 100 | 45.05 | 45.05 | 13570 |  | FO2 | NG | 13296.38 | 6.6482 | 0.17134 | 77601.834 | 77601.834 |  | 13296.38 |  | 0.17134 |  | 0.0018933 |  | 25.1738 |  | 0.0003244 |  | EGU |  | 45.05 |  |  | Excluded
Sithe Energies, Inc. | Sithe West Medway, L.L.C. | West Medway | 1592 | J3 | 2003 |  | Combustion Turbine |  |  |  |  | Medway | Norfolk | MA | NPCC | NON UTILITY | SB | 100 | 45.05 | 45.05 | 13032 |  | FO2 | NG | 13296.38 | 6.6482 | 0.17134 | 77601.834 | 77601.834 |  | 13296.38 |  | 0.17134 |  | 0.0018933 |  | 25.1738 |  | 0.0003244 |  | EGU |  | 45.05 |  |  | Excluded
Consolidated Edison, Inc. | Consolidated Edison Energy Massachusetts, Inc. | West Springfield | 1642 | 3 | 2003 | LOW EXCESS AIR:OVERFIRE AIR | Dry Bottom/Tangentially-Fired |  |  |  |  | West Springfield | Hampden | MA | NPCC | NON UTILITY | OP | 100 | 113.64 | 113.64 | 10225 | 1.94 | FO6 | NG | 123903 | 61.9515 | 0.14204 | 872336 | 872336 |  | 123903 |  | 0.14204 |  | 0.019806 |  | 2453.9755 |  | 0.0028131 |  | EGU |  | 113.64 |  |  | Excluded
AES Corp. | AES Warrior Run, Inc. | AES Warrior Run Inc. | 10678 | 1 | 2003 | SELECTIVE NONCATALYTIC REDUCTION | Steam |  |  |  |  | Cumberland | Allegany | MD | ECAR | NON UTILITY | OP | 100 | 200 | 200 |  |  | BIT | FO2 | 1519727.1216 | 759.8636 | 0.34963 | 4346698.9443 | 4346698.9443 |  | 1519727.1216 |  | 0.34963 |  | 0.032602 |  | 49545.539 |  | 0.011398 |  | EGU |  | 200 |  |  | Included
Bethlehem Steel Corp. | Bethlehem Steel Corp. | Bethlehem Steel | 147 | 16 | 2003 | [7 empty] | Baltimore | MD | MAAC | NON UTILITY |  | 100 | 0 | 0 |  |  |  |  | 733650.7937 | 366.8254 | 0.27415 | 2676056.338 | 2676056.338 |  | 733650.7937 |  | 0.27415 |  | 0.071397 |  | 52380.5342 |  | 0.019574 |  | NON-EGU |  | 0 | 75 |  | Included
Bethlehem Steel Corp. | Bethlehem Steel Corp. | Bethlehem Steel | 147 | 17 | 2003 | [7 empty] | Baltimore | MD | MAAC | NON UTILITY |  | 100 | 0 | 0 |  |  |  |  | 733650.7937 | 366.8254 | 0.27415 | 2676056.338 | 2676056.338 |  | 733650.7937 |  | 0.27415 |  | 0.071397 |  | 52380.5342 |  | 0.019574 |  | NON-EGU |  | 0 | 75 |  | Included
Bethlehem Steel Corp. | Bethlehem Steel Corp. | Bethlehem Steel | 147 | 18 | 2003 | [7 empty] | Baltimore | MD | MAAC | NON UTILITY |  | 100 | 0 | 0 |  |  |  |  | 733650.7937 | 366.8254 | 0.27415 | 2676056.338 | 2676056.338 |  | 733650.7937 |  | 0.27415 |  | 0.071397 |  | 52380.5342 |  | 0.019574 |  | NON-EGU |  | 0 | 75 |  | Included
Bethlehem Steel Corp. | Bethlehem Steel Corp. | Bethlehem Steel | 147 | 19 | 2003 | [7 empty] | Baltimore | MD | MAAC | NON UTILITY |  | 100 | 0 | 0 |  |  |  |  | 733650.7937 | 366.8254 | 0.27415 | 2676056.338 | 2676056.338 |  | 733650.7937 |  | 0.27415 |  | 0.071397 |  | 52380.5342 |  | 0.019574 |  | NON-EGU |  | 0 | 75 |  | Included
Constellation Energy Group, Inc. | Constellation Power Source, Inc. | Brandon Shores | 602 | 1 | 2003 |  | Dry Bottom/Opposed-Fired |  |  |  | 2001 | Baltimore | Anne Arundel | MD | MAAC | NON UTILITY | OP | 100 | 685.08 | 685.08 | 9992 | 3.56 | BIT |  | 7534974 | 3767.487 | 0.33806 | 22288974 | 22288974 |  | 7534974 |  | 0.33806 |  | 0.17984 |  | 1355070.1033 |  | 0.060796 |  | EGU |  | 685.08 | 1827 |  | Included
Constellation Energy Group, Inc. | Constellation Power Source, Inc. | Brandon Shores | 602 | 2 | 2003 |  | Dry Bottom/Opposed-Fired |  |  |  | 2001 | Baltimore | Anne Arundel | MD | MAAC | NON UTILITY | OP | 100 | 685.08 | 685.08 | 10060 | 3.83 | BIT |  | 7538446 | 3769.223 | 0.33941 | 22210755 | 22210755 |  | 7538446 |  | 0.33941 |  | 0.17921 |  | 1350936.9416 |  | 0.060824 |  | EGU |  | 685.08 | 1713 |  | Included
Mirant Corp. | Mirant Corp. | Chalk Point | 1571 | GT2 | 2003 |  | Combustion Turbine |  |  |  |  | Aquasco | Prince Georges | MD | MAAC | NON UTILITY | OP | 100 | 35 | 35 | 14095 |  | FO2 |  | 13296.38 | 6.6482 | 0.17134 | 77601.834 | 77601.834 |  | 13296.38 |  | 0.17134 |  | 0.00061931 |  | 8.2346 |  | 0.00010611 |  | EGU |  | 35 | 25 |  | Included
Mirant Corp. | Mirant Corp. | Chalk Point | 1571 | GT3 | 2003 |  | Combustion Turbine |  |  |  |  | Aquasco | Prince Georges | MD | MAAC | NON UTILITY | OP | 100 | 103 | 103 | 11682 | 0.78 | NG | FO2 | 21627 | 10.8135 | 0.057998 | 372891 | 372891 |  | 21627 |  | 0.057998 |  | 0.0029759 |  | 64.3599 |  | 0.0001726 |  | EGU |  | 103 | 36 |  | Included
Mirant Corp. | Mirant Corp. | Chalk Point | 1571 | GT4 | 2003 |  | Combustion Turbine |  |  |  |  | Aquasco | Prince Georges | MD | MAAC | NON UTILITY | OP | 100 | 103 | 103 | 11682 | 0.7 | NG | FO2 | 18942 | 9.471 | 0.050009 | 378771 | 378771 |  | 18942 |  | 0.050009 |  | 0.0030228 |  | 57.2585 |  | 0.00015117 |  | EGU |  | 103 | 39 |  | Included
Mirant Corp. | Mirant Corp. | Chalk Point | 1571 | GT5 | 2003 |  | Combustion Turbine |  |  |  |  | Aquasco | Prince Georges | MD | MAAC | NON UTILITY | OP | 100 | 125 | 125 | 10743 | 0.82 | NG | FO2 | 38533 | 19.2665 | 0.054998 | 700631 | 700631 |  | 38533 |  | 0.054998 |  | 0.0055915 |  | 215.4565 |  | 0.00030752 |  | EGU |  | 125 | 55 |  | Included
Mirant Corp. | Mirant Corp. | Chalk Point | 1571 | GT6 | 2003 |  | Combustion Turbine |  |  |  |  | Aquasco | Prince Georges | MD | MAAC | NON UTILITY | OP | 100 | 125 | 125 | 10743 | 0.63 | NG | FO2 | 28878 | 14.439 | 0.043 | 671576 | 671576 |  | 28878 |  | 0.043 |  | 0.0053596 |  | 154.7746 |  | 0.00023046 |  | EGU |  | 125 | 60 |  | Included
Mirant Corp. | Mirant Corp. | Chalk Point | 1571 | ST1 | 2003 |  | Steam |  |  |  |  | Aquasco | Prince Georges | MD | MAAC | NON UTILITY | OP | 100 | 364 | 364 | 9288 | 5.71 | BIT | FO2 | 3833653 | 1916.8265 | 0.54914 | 6981161 | 6981161 |  | 3833653 |  | 0.54914 |  | 0.055714 |  | 213588.5182 |  | 0.030595 |  | EGU |  | 364 | 833 |  | Included
Mirant Corp. | Mirant Corp. | Chalk Point | 1571 | ST2 | 2003 |  | Steam |  |  |  |  | Aquasco | Prince Georges | MD | MAAC | NON UTILITY | OP | 100 | 364 | 364 | 9206 | 5.66 | BIT | FO2 | 4393334 | 2196.667 | 0.5402 | 8132821 | 8132821 |  | 4393334 |  | 0.5402 |  | 0.064905 |  | 285149.6768 |  | 0.035062 |  | EGU |  | 364 | 861 |  | Included
Mirant Corp. | Mirant Corp. | Chalk Point | 1571 | ST3 | 2003 |  | Steam |  |  |  |  | Aquasco | Prince Georges | MD | MAAC | NON UTILITY | OP | 100 | 659 | 659 | 10631 | 1.88 | FO6 | NG | 780518 | 390.259 | 0.14677 | 5317843 | 5317843 |  | 780518 |  | 0.14677 |  | 0.04244 |  | 33124.9997 |  | 0.006229 |  | EGU |  | 659 | 585 |  | Included
Mirant Corp. | Mirant Corp. | Chalk Point | 1571 | ST4 | 2003 |  | Steam |  |  |  |  | Aquasco | Prince Georges | MD | MAAC | NON UTILITY | OP | 100 | 659 | 659 | 10543 | 1.29 | FO6 | NG | 489164 | 244.582 | 0.095795 | 5106358 | 5106358 |  | 489164 |  | 0.095795 |  | 0.040752 |  | 19934.4012 |  | 0.0039038 |  | EGU |  | 659 | 522 |  | Included
Constellation Energy Group, Inc. | Constellation Power Source, Inc. | Crane | 1552 | 1 | 2003 | COMBUSTION MODIFICATION WITH FUEL REBURN | Wet Bottom/Cyclone |  |  |  | 2003 | Baltimore | Baltimore | MD | MAAC | NON UTILITY | OP | 100 | 190.4 | 190.4 | 10215 | 5.46 | BIT |  | 2698612 | 1349.306 | 0.54775 | 4926735 | 4926735 |  | 2698612 |  | 0.54775 |  | 0.039751 |  | 107272.7905 |  | 0.021774 |  | EGU |  | 190.4 | 434 |  | Included
Constellation Energy Group, Inc. | Constellation Power Source, Inc. | Crane | 1552 | 2 | 2003 | COMBUSTION MODIFICATION WITH FUEL REBURN | Wet Bottom/Cyclone |  |  |  | 2003 | Baltimore | Baltimore | MD | MAAC | NON UTILITY | OP | 100 | 209.44 | 209.44 | 10196 | 6.23 | BIT |  | 3071570 | 1535.785 | 0.56419 | 5444208 | 5444208 |  | 3071570 |  | 0.56419 |  | 0.043926 |  | 134922.7096 |  | 0.024783 |  | EGU |  | 209.44 | 463 |  | Included
Mirant Corp. | Mirant Corp. | Dickerson | 1572 | 1 | 2003 |  | Dry Bottom/Tangentially-Fired |  |  |  |  | Dickerson | Montgomery | MD | MAAC | NON UTILITY | OP | 100 | 196 | 196 | 9455 | 2.3 | BIT | FO2 | 2004875 | 1002.4375 | 0.46635 | 4299058 | 4299058 |  | 2004875 |  | 0.46635 |  | 0.034309 |  | 68785.6829 |  | 0.016 |  | EGU |  | 196 | 447 |  | Included
Mirant Corp. | Mirant Corp. | Dickerson | 1572 | 2 | 2003 | LOW NOX COAL AND AIR NOZZELS WITH CLOSE-COUPLED OVERFIRE AIR | Dry Bottom/Tangentially-Fired |  |  |  |  | Dickerson | Montgomery | MD | MAAC | NON UTILITY | OP | 100 | 196 | 196 | 9442 | 2.33 | BIT | FO2 | 2270548 | 1135.274 | 0.27163 | 8358833 | 8358833 |  | 2270548 |  | 0.27163 |  | 0.066709 |  | 151465.5215 |  | 0.01812 |  | EGU |  | 196 | 441 |  | Included
Mirant Corp. | Mirant Corp. | Dickerson | 1572 | 3 | 2003 | LOW NOX COAL AND AIR NOZZELS WITH CLOSE-COUPLED OVERFIRE AIR | Dry Bottom/Tangentially-Fired |  |  |  |  | Dickerson | Montgomery | MD | MAAC | NON UTILITY | OP | 100 | 196 | 196 | 9265 | 2.32 | BIT | FO2 | 2183529 | 1091.7645 | 0.48489 | 4503165 | 4503165 |  | 2183529 |  | 0.48489 |  | 0.035938 |  | 78471.9189 |  | 0.017426 |  | EGU |  | 196 | 481 |  | Included
Mirant Corp. | Mirant Corp. | Dickerson | 1572 | GT2 | 2003 | WATER INJECTION (TURBINES AND CYCLONE BOILERS ONLY) | Combustion Turbine |  |  |  |  | Dickerson | Montgomery | MD | MAAC | NON UTILITY | OP | 100 | 163 | 163 | 10477 | 1.46 | NG | FO2 | 35789 | 17.8945 | 0.13399 | 267097 | 267097 |  | 35789 |  | 0.13399 |  | 0.0021316 |  | 76.288 |  | 0.00028562 |  | EGU |  | 163 | 36 |  | Included
Mirant Corp. | Mirant Corp. | Dickerson | 1572 | GT3 | 2003 |  | Combustion Turbine |  |  |  |  | Dickerson | Montgomery | MD | MAAC | NON UTILITY | OP | 100 | 163 | 163 | 10477 | 1.36 | NG | FO2 | 80128 | 40.064 | 0.11801 | 679002 | 679002 |  | 80128 |  | 0.11801 |  | 0.0054189 |  | 434.203 |  | 0.00063947 |  | EGU |  | 163 | 66 |  | Included
ESSROC Cement Corp. | ESSROC Cement Corp. | Essroc Cement Corp | 0013 | 31 | 2003 | [7 empty] | Frederick | MD | MAAC | NON UTILITY |  | 100 | 0 | 0 |  |  |  |  | 1596053.0303 | 798.0265 | 0.5 | 3192106.0606 | 3192106.0606 |  | 1596053.0303 |  | 0.5 |  | 0.11916 |  | 190191.8972 |  | 0.059582 |  | NON-EGU |  | 0 |  |  | Included
ESSROC Cement Corp. | ESSROC Cement Corp. | Essroc Cement Corp | 0013 | 41 | 2003 | [7 empty] | Frederick | MD | MAAC | NON UTILITY |  | 100 | 0 | 0 |  |  |  |  | 1596053.0303 | 798.0265 | 0.5 | 3192106.0606 | 3192106.0606 |  | 1596053.0303 |  | 0.5 |  | 0.11916 |  | 190191.8972 |  | 0.059582 |  | NON-EGU |  | 0 |  |  | Included
Constellation Energy Group, Inc. | Constellation Power Source, Inc. | Gould Street | 1553 | 3 | 2003 |  | Dry Bottom/Tangentially-Fired |  |  |  |  | Baltimore | Baltimore City | MD | MAAC | NON UTILITY | OP | 100 | 103.5 | 103.5 | 11282 | 3.03 | FO6 | NG | 146302 | 73.151 | 0.24291 | 602277 | 602277 |  | 146302 |  | 0.24291 |  | 0.0048594 |  | 710.9458 |  | 0.0011804 |  | EGU |  | 103.5 | 81 |  | Included
Heidelberg Zement | Heidelberg Zement | Lehigh Portland Cement | 0012 | 121 | 2003 | [7 empty] | Carroll | MD | MAAC | NON UTILITY |  | 100 | 0 | 0 |  |  |  |  | 1596053.0303 | 798.0265 | 0.5 | 3192106.0606 | 3192106.0606 |  | 1596053.0303 |  | 0.5 | [7 empty] | NON-EGU |  | 0 |  |  | Included
Heidelberg Zement | Heidelberg Zement | Lehigh Portland Cement | 0012 | 131 | 2003 | [7 empty] | Carroll | MD | MAAC | NON UTILITY |  | 100 | 0 | 0 |  |  |  |  | 1596053.0303 | 798.0265 | 0.5 | 3192106.0606 | 3192106.0606 |  | 1596053.0303 |  | 0.5 | [7 empty] | NON-EGU |  | 0 |  |  | Included
Heidelberg Zement | Heidelberg Zement | Lehigh Portland Cement | 0012 | 141 | 2003 | [7 empty] | Carroll | MD | MAAC | NON UTILITY |  | 100 | 0 | 0 |  |  |  |  | 1596053.0303 | 798.0265 | 0.5 | 3192106.0606 | 3192106.0606 |  | 1596053.0303 |  | 0.5 | [7 empty] | NON-EGU |  | 0 |  |  | Included
Heidelberg Zement | Heidelberg Zement | Lehigh Portland Cement | 0012 | 21 | 2003 | [7 empty] | Carroll | MD | MAAC | NON UTILITY |  | 100 | 0 | 0 |  |  |  |  | 1596053.0303 | 798.0265 | 0.5 | 3192106.0606 | 3192106.0606 |  | 1596053.0303 |  | 0.5 | [7 empty] | NON-EGU |  | 0 |  |  | Included
Westvaco Corp. | Westvaco Corp. | Luke Mill | 50282 | GEN1 | 2003 |  | Steam |  |  |  |  | Luke | Allegany | MD | ECAR | NON UTILITY | OP | 100 | 35 | 35 |  |  | COL | FO1 | [16 empty] | EGU |  | 35 |  |  | Included
Westvaco Corp. | Westvaco Corp. | Luke Mill | 50282 | GEN1 | 2003 |  | Steam |  |  |  |  | Luke | Allegany | MD | ECAR | NON UTILITY | OP | 100 | 35 | 35 |  |  | COL | FO1 | 550763.6159 | 275.3818 | 0.57321 | 960848.9615 | 960848.9615 |  | 550763.6159 |  | 0.57321 | [7 empty] | EGU |  | 35 |  |  | Included
Westvaco Corp. | Westvaco Corp. | Luke Mill | 50282 | GEN2 | 2003 |  | Steam |  |  |  |  | Luke | Allegany | MD | ECAR | NON UTILITY | OP | 100 | 30 | 30 |  |  | COL | FO1 | [16 empty] | EGU |  | 30 |  |  | Included
Westvaco Corp. | Westvaco Corp. | Luke Mill | 50282 | GEN2 | 2003 |  | Steam |  |  |  |  | Luke | Allegany | MD | ECAR | NON UTILITY | OP | 100 | 30 | 30 |  |  | COL | FO1 | 550763.6159 | 275.3818 | 0.57321 | 960848.9615 | 960848.9615 |  | 550763.6159 |  | 0.57321 | [7 empty] | EGU |  | 30 |  |  | Included
Potomac Electric Power Co. | Potomac Electric Power Co. | Montgomery County Resource Recovery Facility (Northeast MD Waste Disposal Authority) | G0970 | 1 | 2003 |  | Steam |  |  |  |  | Dickerson | Montgomery | MD | MAAC | NON UTILITY | OP | 100 | 68 | 68 |  |  | REF |  | 998943.0715 | 499.4715 | 0.58735 | 1700772.1973 | 1700772.1973 |  | 998943.0715 |  | 0.58735 |  | 1 |  | 998943.0715 |  | 0.58735 |  | EGU |  | 68 |  |  | Included
Mirant Corp. | Mirant Corp. | Morgantown | 1573 | 3 | 2003 |  | Combustion Turbine |  |  |  |  | Newburg | Charles | MD | MAAC | NON UTILITY | OP | 100 | 65 | 65 | 11711 | 0 | FO2 |  | 1007.9027 | 0.50395 | 0.20599 | 4893 | 4893 |  | 1007.9027 |  | 0.20599 |  | 3.9049e-05 |  | 0.039358 |  | 8.0437e-06 |  | EGU |  | 65 | 9 |  | Included
Mirant Corp. | Mirant Corp. | Morgantown | 1573 | 4 | 2003 |  | Combustion Turbine |  |  |  |  | Newburg | Charles | MD | MAAC | NON UTILITY | OP | 100 | 65 | 65 | 11711 | 0 | FO2 |  | 12263.743 | 6.1319 | 0.20599 | 59536 | 59536 |  | 12263.743 |  | 0.20599 |  | 0.00047514 |  | 5.8269 |  | 9.7872e-05 |  | EGU |  | 65 | 9 |  | Included
Mirant Corp. | Mirant Corp. | Morgantown | 1573 | 5 | 2003 |  | Combustion Turbine |  |  |  |  | Newburg | Charles | MD | MAAC | NON UTILITY | OP | 100 | 65 | 65 | 11711 | 0 | FO2 |  | 10033.7094 | 5.0169 | 0.20599 | 48710 | 48710 |  | 10033.7094 |  | 0.20599 |  | 0.00038874 |  | 3.9005 |  | 8.0075e-05 |  | EGU |  | 65 | 9 |  | Included
Mirant Corp. | Mirant Corp. | Morgantown | 1573 | 6 | 2003 |  | Combustion Turbine |  |  |  |  | Newburg | Charles | MD | MAAC | UTILITY | OP | 100 | 65 | 65 | 11711 | 0 | FO2 |  | 15393.3293 | 7.6967 | 0.20599 | 74729 | 74729 |  | 15393.3293 |  | 0.20599 |  | 0.013567 |  | 208.8456 |  | 0.0027947 |  | EGU |  | 65 | 8 |  | Included
Mirant Corp. | Mirant Corp. | Morgantown | 1573 | ST1 | 2003 |  | Steam |  |  |  |  | Newburg | Charles | MD | MAAC | NON UTILITY | OP | 100 | 626 | 626 | 9046 | 4.32 | BIT | FO6 | 7262330 | 3631.165 | 0.48498 | 14974562 | 14974562 |  | 7262330 |  | 0.48498 |  | 0.11951 |  | 867895.7389 |  | 0.057958 |  | EGU |  | 626 | 1151 |  | Included
Mirant Corp. | Mirant Corp. | Morgantown | 1573 | ST2 | 2003 |  | Steam |  |  |  |  | Newburg | Charles | MD | MAAC | NON UTILITY | OP | 100 | 626 | 626 | 9054 | 4.34 | BIT | FO6 | 6468534 | 3234.267 | 0.45997 | 14062911 | 14062911 |  | 6468534 |  | 0.45997 |  | 0.11223 |  | 725969.7788 |  | 0.051623 |  | EGU |  | 626 | 1375 |  | Included
Panda Energy International, Inc. | Panda Brandywine, L.P. | Panda Brandywine Cogeneration Facility | 54832 | CC | 2003 |  | Combined-Cycle |  |  |  |  | Brandywine | Prince Georges | MD | MAAC | NON UTILITY | OP | 100 | 288.91 | 288.91 |  |  | NG | FO2 | 434642.3529 | 217.3212 | 0.091787 | 4735350.9412 | 4735350.9412 |  | 434642.3529 |  | 0.091787 |  | 1 |  | 434642.3529 |  | 0.091787 |  | EGU |  | 288.91 | 179 |  | Included
Constellation Energy Group, Inc. | Constellation Power Source, Inc. | Perryman | 1556 | 51 | 2003 | WATER INJECTION (TURBINES AND CYCLONE BOILERS ONLY) | Combustion Turbine |  |  |  |  | Perryman | Harford | MD | MAAC | NON UTILITY | OP | 100 | 192 | 192 | 9302 | 0.26 | NG | FO2 | 23508 | 11.754 | 0.075775 | 310235 | 310235 |  | 23508 |  | 0.075775 |  | 0.0025031 |  | 58.8432 |  | 0.00018967 |  | EGU |  | 192 | 56 |  | Included
Constellation Energy Group, Inc. | Constellation Power Source, Inc. | Perryman | 1556 | GT1 | 2003 |  | Combustion Turbine |  |  |  |  | Perryman | Harford | MD | MAAC | NON UTILITY | OP | 100 | 53.13 | 53.13 | 13483 | 0 | FO2 |  | 6053.3898 | 3.0267 | 0.20599 | 29387 | 29387 |  | 6053.3898 |  | 0.20599 |  | 0.00023711 |  | 1.4353 |  | 4.8841e-05 |  | EGU |  | 53.13 | 8 |  | Included
Constellation Energy Group, Inc. | Constellation Power Source, Inc. | Perryman | 1556 | GT2 | 2003 |  | Combustion Turbine |  |  |  |  | Perryman | Harford | MD | MAAC | NON UTILITY | OP | 100 | 53.13 | 53.13 | 13008 | 0 | FO2 |  | 11544.2245 | 5.7721 | 0.20599 | 56043 | 56043 |  | 11544.2245 |  | 0.20599 |  | 0.00045218 |  | 5.2201 |  | 9.3144e-05 |  | EGU |  | 53.13 | 9 |  | Included
Constellation Energy Group, Inc. | Constellation Power Source, Inc. | Perryman | 1556 | GT3 | 2003 |  | Combustion Turbine |  |  |  |  | Perryman | Harford | MD | MAAC | NON UTILITY | OP | 100 | 53.13 | 53.13 | 13442 | 0 | FO2 |  | 15247.4893 | 7.6237 | 0.20599 | 74021 | 74021 |  | 15247.4893 |  | 0.20599 |  | 0.00059723 |  | 9.1063 |  | 0.00012302 |  | EGU |  | 53.13 | 6 |  | Included
Constellation Energy Group, Inc. | Constellation Power Source, Inc. | Perryman | 1556 | GT4 | 2003 |  | Combustion Turbine |  |  |  |  | Perryman | Harford | MD | MAAC | NON UTILITY | OP | 100 | 53.13 | 53.13 | 13225 | 0 | FO2 |  | 8384.5639 | 4.1923 | 0.20599 | 40704 | 40704 |  | 8384.5639 |  | 0.20599 |  | 0.00032842 |  | 2.7536 |  | 6.765e-05 |  | EGU |  | 53.13 | 10 |  | Included
Constellation Energy Group, Inc. | Constellation Power Source, Inc. | Riverside (CONST) | 1559 | 4 | 2003 |  | Dry Bottom/Rear-Fired |  |  |  |  | Baltimore | Baltimore | MD | MAAC | NON UTILITY | OP | 100 | 72.25 | 72.25 | 11213 | 4.06 | NG |  | 28858 | 14.429 | 0.2745 | 105130 | 105130 |  | 28858 |  | 0.2745 |  | 0.00084824 |  | 24.4784 |  | 0.00023284 |  | EGU |  | 72.25 | 40 |  | Included
Constellation Energy Group, Inc. | Constellation Power Source, Inc. | Riverside (CONST) | 1559 | 6 | 2003 |  | Combustion Turbine |  |  |  |  | Baltimore | Baltimore | MD | MAAC | NON UTILITY | OP | 100 | 121.5 | 121.5 | 12536 | 0 | NG | KER | 1655.4417 | 0.82772 | 0.020314 | 81492 | 81492 |  | 1655.4417 |  | 0.020314 |  | 0.00065751 |  | 1.0885 |  | 1.3357e-05 |  | EGU |  | 121.5 | 11 |  | Included
Potomac Electric Power Co. | Potomac Electric Power Co. | Smeco CT | 7201 | 1 | 2003 |  | Combustion Turbine |  |  |  |  | Aquasco | Prince Georges | MD | MAAC | UTILITY | OP | 100 | 94 | 94 | 11032 |  | NG | FO2 | 69158.2816 | 34.5791 | 0.088893 | 777992.5414 | 777992.5414 |  | 69158.2816 |  | 0.088893 |  | 0.14125 |  | 9768.3964 |  | 0.012556 |  | EGU |  | 94 |  |  | Included
Allegheny Energy, Inc. | Allegheny Energy Supply Company, L.L.C. | Smith (POTED) | 1570 | 3 | 2003 |  | Steam |  |  |  |  | Williamsport | Washington | MD | ECAR | NON UTILITY | OP | 100 | 34.5 | 34.5 | 12080 | 13.33 | BIT |  | 196327 | 98.1635 | 0.79378 | 247333 | 247333 |  | 196327 |  | 0.79378 |  | 0.0038223 |  | 750.4242 |  | 0.0030341 |  | EGU |  | 34.5 | 11 |  | Included
Allegheny Energy, Inc. | Allegheny Energy Supply Company, L.L.C. | Smith (POTED) | 1570 | 4 | 2003 |  | Steam |  |  |  |  | Williamsport | Washington | MD | ECAR | NON UTILITY | OP | 100 | 75 | 75 | 9899 | 4.31 | BIT |  | 864617 | 432.3085 | 0.40688 | 2124989 | 2124989 |  | 864617 |  | 0.40688 |  | 0.03284 |  | 28393.911 |  | 0.013362 |  | EGU |  | 75 | 143 |  | Included
Baltimore Gas & Electric Co. | Baltimore Gas & Electric Co. | Southwest Resource Recovery Facility (BRESCO) (Waste Management, Inc.) | G1602 | 1 | 2003 |  | Steam |  |  |  |  | Baltimore | Baltimore | MD | MAAC | NON UTILITY | OP | 100 | 60.22 | 60.22 |  |  | REF |  | 998943.0715 | 499.4715 | 0.58735 | 1700772.1973 | 1700772.1973 |  | 998943.0715 |  | 0.58735 | [7 empty] | EGU |  | 60.22 |  |  | Included
Bethlehem Steel Corp. | Bethlehem Steel Corp. | Sparrows Point | G0141 | IPP | 2003 |  | Steam |  |  |  |  | Baltimore | Baltimore | MD | MAAC | NON UTILITY | OP | 100 | 169 | 169 |  |  | BFG | FO6 | 114128 | 57.064 | 0.050431 | 2263066.5833 | 2263066.5833 |  | 114128 |  | 0.050431 |  | 0.060379 |  | 6890.8821 |  | 0.0030449 |  | EGU |  | 169 |  |  | Included
St. Lawrence Cement | St. Lawrence Cement | St Lawrence Cement | 0008 | 31 | 2003 | [7 empty] | Washington | MD | ECAR | NON UTILITY |  | 100 | 0 | 0 |  |  |  |  | 1596053.0303 | 798.0265 | 0.5 | 3192106.0606 | 3192106.0606 |  | 1596053.0303 |  | 0.5 | [7 empty] | NON-EGU |  | 0 |  |  | Included
Duke Energy Corp. | Duke Energy Corp. | Texas Eastern Transmission | 0081 | 51 | 2003 |  |  | Shut Down |  |  |  |  | Garrett | MD | MAAC | NON UTILITY |  | 100 | 0 | 0 |  |  |  |  | 285984.4845 | 142.9922 | 0.5 | 571968.969 | 571968.969 |  | 285984.4845 |  | 0.5 |  | 0.030268 |  | 8656.1055 |  | 0.015134 |  | NON-EGU |  | 0 |  |  | Included
Williams Companies, Inc. | Williams Companies, Inc. | Transcontinental Gas Pipeline Sta. 190 | 0223 | 111 | 2003 |  |  | Shut Down |  |  |  |  | Howard | MD | MAAC | NON UTILITY |  | 100 | 0 | 0 |  |  |  |  | 285984.4845 | 142.9922 | 0.5 | 571968.969 | 571968.969 |  | 285984.4845 |  | 0.5 | [7 empty] | NON-EGU |  | 0 |  |  | Included
Williams Companies, Inc. | Williams Companies, Inc. | Transcontinental Gas Pipeline Sta. 190 | 0223 | 121 | 2003 |  |  | Shut Down |  |  |  |  | Howard | MD | MAAC | NON UTILITY |  | 100 | 0 | 0 |  |  |  |  | 285984.4845 | 142.9922 | 0.5 | 571968.969 | 571968.969 |  | 285984.4845 |  | 0.5 | [7 empty] | NON-EGU |  | 0 |  |  | Included
Trigen Energy Corp. | Trigen-Cinergy Solutions, L.L.C. | University Of Maryland College Park | A8795 | CC1 | 2003 |  | Combined-Cycle |  |  |  |  | College Park | Prince Georges | MD | MAAC | NON UTILITY | OP | 100 | 27 | 27 |  |  | NG |  | 46796.005 | 23.398 | 0.10749 | 435358.754 | 435358.754 |  | 46796.005 |  | 0.10749 | [7 empty] | EGU |  | 27 |  |  | Included
Xcel Energy, Inc. | NRG Energy, Inc. | Vienna | 1564 | 8 | 2003 |  | Dry Bottom/Tangentially-Fired |  |  |  |  | Vienna | Dorchester | MD | MAAC | UTILITY | OP | 100 | 162 | 162 | 10868 | 4.33 | FO6 |  | 641396 | 320.698 | 0.3108 | 2063705 | 2063705 |  | 641396 |  | 0.3108 |  | 0.039118 |  | 25089.8519 |  | 0.012158 |  | EGU |  | 162 | 169 |  | Included
Constellation Energy Group, Inc. | Constellation Power Source, Inc. | Wagner | 1554 | 1 | 2003 |  | Dry Bottom/Front-Fired |  |  |  |  | Baltimore | Anne Arundel | MD | MAAC | NON UTILITY | OP | 100 | 132.81 | 132.81 | 11443 | 3.27 | NG | FO6 | 230187 | 115.0935 | 0.22408 | 1027245 | 1027245 |  | 230187 |  | 0.22408 |  | 0.0082883 |  | 1907.8523 |  | 0.0018573 |  | EGU |  | 132.81 |  |  | Included
Constellation Energy Group, Inc. | Constellation Power Source, Inc. | Wagner | 1554 | 2 | 2003 |  | Dry Bottom/Front-Fired |  |  |  |  | Baltimore | Anne Arundel | MD | MAAC | NON UTILITY | OP | 100 | 136 | 136 | 10018 | 5.22 | BIT |  | 1677946 | 838.973 | 0.55668 | 3014179 | 3014179 |  | 1677946 |  | 0.55668 |  | 0.02432 |  | 40807.2142 |  | 0.013538 |  | EGU |  | 136 |  |  | Included
Constellation Energy Group, Inc. | Constellation Power Source, Inc. | Wagner | 1554 | 3 | 2003 |  | Dry Bottom/Opposed-Fired |  |  |  | 2003 | Baltimore | Anne Arundel | MD | MAAC | NON UTILITY | OP | 100 | 359.04 | 359.04 | 9145 | 3.15 | BIT |  | 2918700 | 1459.35 | 0.33219 | 8786170 | 8786170 |  | 2918700 |  | 0.33219 |  | 0.070891 |  | 206908.8124 |  | 0.023549 |  | EGU |  | 359.04 |  |  | Included
Constellation Energy Group, Inc. | Constellation Power Source, Inc. | Wagner | 1554 | 4 | 2003 |  | Dry Bottom/Opposed-Fired |  |  |  | 2003 | Baltimore | Anne Arundel | MD | MAAC | NON UTILITY | OP | 100 | 414.72 | 414.72 | 10987 | 5.33 | FO6 |  | 622090 | 311.045 | 0.41594 | 1495622 | 1495622 |  | 622090 |  | 0.41594 |  | 0.012067 |  | 7506.9754 |  | 0.0050193 |  | EGU |  | 414.72 |  |  | Included
Constellation Energy Group, Inc. | Constellation Power Source, Inc. | Westport | 1560 | GT5 | 2003 |  | Combustion Turbine |  |  |  |  | Baltimore | Baltimore City | MD | MAAC | NON UTILITY | OP | 100 | 121.5 | 121.5 | 14726 | 0 | NG |  | 4871.8033 | 2.4359 | 0.020314 | 239823 | 239823 |  | 4871.8033 |  | 0.020314 |  | 0.001935 |  | 9.4269 |  | 3.9308e-05 |  | EGU |  | 121.5 | 28 |  | Included
Holland Board of Public Works | Holland Board of Public Works | 491 E. 48th Street | 7268 | 7 | 2004 |  | Combustion Turbine |  |  |  |  | Holland | Ottawa | MI | ECAR | UTILITY | OP | 100 | 37.65 | 37.65 | 12000 | 1.55 | NG | FO2 | 6537 | 3.2685 | 0.13039 | 50135 | 0 | 0 | 0 | 0 | 0 | 0 | [6 empty] | EGU |  | 37.65 | 11 | Excluded | Included
Holland Board of Public Works | Holland Board of Public Works | 491 E. 48th Street | 7268 | 8 | 2004 |  | Combustion Turbine |  |  |  |  | Holland | Ottawa | MI | ECAR | UTILITY | OP | 100 | 37.65 | 37.65 | 12000 | 1.67 | NG | FO2 | 6610 | 3.305 | 0.14601 | 45271 | 0 | 0 | 0 | 0 | 0 | 0 | [6 empty] | EGU |  | 37.65 | 12 | Excluded | Included
Holland Board of Public Works | Holland Board of Public Works | 491 E. 48th Street | 7268 | 9 | 2004 | DRY LOW NOX BURNERS | Combustion Turbine |  |  |  |  | Holland | Ottawa | MI | ECAR | UTILITY | OP | 100 | 80 | 80 |  |  | NG |  | 48410.7972 | 24.2054 | 0.062225 | 777992.5414 | 0 | 0 | 0 | 0 | 0 | 0 | [6 empty] | EGU |  | 80 |  | Excluded | Included
Wolverine Power Supply Coop, Inc. | Wolverine Power Supply Coop, Inc. | Advance | 1869 | 3 | 2004 |  | Steam |  |  |  |  | Boyne City | Charlevoix | MI | ECAR | UTILITY | OP | 100 | 29 | 29 | 12500 |  | BIT |  | 550763.6159 | 275.3818 | 0.57321 | 960848.9615 | 0 | 0 | 0 | 0 | 0 | 0 |  | 0 |  | 0 |  | 0 | EGU |  | 29 |  | Excluded | Included
El Paso Corp. | El Paso Corp. | Anr Pipeline Co - Bridgman | N5575 | 91 | 2004 |  |  | Shut Down |  |  |  |  | Berrien | MI | ECAR | NON UTILITY |  | 100 | 0 | 0 |  |  |  |  | 285984.4845 | 142.9922 | 0.5 | 571968.969 | 0 | 0 | 0 | 0 | 0 | 0 | 0 | 0 | 0 | 0 | 0 | 0 | NON-EGU |  | 0 |  | Excluded | Included
DTE Energy Co. | Detroit Edison Co. | Belle River | 6034 | GT1 | 2004 |  | Combustion Turbine |  |  |  |  | East China Twp | St. Clair | MI | ECAR | UTILITY | OP | 100 | 100 | 100 |  |  | NG |  | 69158.2816 | 34.5791 | 0.088893 | 777992.5414 | 0 | 0 | 0 | 0 | 0 | 0 | 0 |  | 0 |  | 0 |  | EGU |  | 100 |  | Excluded | Included
DTE Energy Co. | Detroit Edison Co. | Belle River | 6034 | GT2 | 2004 |  | Combustion Turbine |  |  |  |  | East China Twp | St. Clair | MI | ECAR | UTILITY | OP | 100 | 100 | 100 |  |  | NG |  | 69158.2816 | 34.5791 | 0.088893 | 777992.5414 | 0 | 0 | 0 | 0 | 0 | 0 | 0 |  | 0 |  | 0 |  | EGU |  | 100 |  | Excluded | Included
DTE Energy Co. | Detroit Edison Co. | Belle River | 6034 | GT3 | 2004 |  | Combustion Turbine |  |  |  |  | East China Twp | St. Clair | MI | ECAR | UTILITY | OP | 100 | 100 | 100 |  |  | NG |  | 69158.2816 | 34.5791 | 0.088893 | 777992.5414 | 0 | 0 | 0 | 0 | 0 | 0 | 0 |  | 0 |  | 0 |  | EGU |  | 100 |  | Excluded | Included
Michigan Public Power Agency | Michigan Public Power Agency | Belle River | 6034 | ST1 | 2004 |  | Steam |  |  |  |  | East China Twp | St. Clair | MI | ECAR | UTILITY | OP | 18.61 | 697.5 | 129.8048 | 9874 | 0.58063 | SUB |  | 1242777.1027 | 621.3886 | 0.28799 | 4315308.9459 | 0 | 0 | 0 | 0 | 0 | 0 | 0 |  | 0 |  | 0 |  | EGU |  | 129.8048 | 295.7129 | Excluded | Included
DTE Energy Co. | Detroit Edison Co. | Belle River | 6034 | ST1 | 2004 |  | Steam |  |  |  |  | East China Twp | St. Clair | MI | ECAR | UTILITY | OP | 81.39 | 697.5 | 567.6952 | 9874 | 2.5394 | SUB |  | 5435229.8973 | 2717.6149 | 0.28799 | 18872810.0541 | 0 | 0 | 0 | 0 | 0 | 0 | 0 |  | 0 |  | 0 |  | EGU | YES | 567.6952 | 1293.2871 | Excluded | Included
Michigan Public Power Agency | Michigan Public Power Agency | Belle River | 6034 | ST2 | 2004 |  | Steam |  |  |  |  | East China Twp | St. Clair | MI | ECAR | UTILITY | OP | 18.61 | 697.5 | 129.8048 | 9815 | 0.49503 | SUB |  | 1055006.6691 | 527.5033 | 0.25763 | 4095111.1456 | 0 | 0 | 0 | 0 | 0 | 0 | 0 |  | 0 |  | 0 |  | EGU |  | 129.8048 | 311.1592 | Excluded | Included
DTE Energy Co. | Detroit Edison Co. | Belle River | 6034 | ST2 | 2004 |  | Steam |  |  |  |  | East China Twp | St. Clair | MI | ECAR | UTILITY | OP | 81.39 | 697.5 | 567.6952 | 9815 | 2.165 | SUB |  | 4614024.3309 | 2307.0122 | 0.25763 | 17909784.8544 | 0 | 0 | 0 | 0 | 0 | 0 | 0 |  | 0 |  | 0 |  | EGU | YES | 567.6952 | 1360.8408 | Excluded | Included
CMS Energy Corp. | Consumers Energy Co. | Campbell (CEC) | 1710 | 1 | 2004 | LOW NOX BURNER | Dry Bottom/Tangentially-Fired |  |  |  |  | West Olive | Ottawa | MI | ECAR | UTILITY | OP | 100 | 265 | 265 | 9352 | 0 | BIT |  | 1985140.3942 | 992.5702 | 0.2893 | 6861921 | 0 | 0 | 0 | 0 | 0 | 0 | [6 empty] | EGU |  | 265 |  | Excluded | Included
CMS Energy Corp. | Consumers Energy Co. | Campbell (CEC) | 1710 | 2 | 2004 |  | Dry Bottom/Opposed-Fired |  |  |  |  | West Olive | Ottawa | MI | ECAR | UTILITY | OP | 100 | 385 | 385 | 9423 | 0 | BIT |  | 4367258.7196 | 2183.6294 | 0.41328 | 10567237 | 0 | 0 | 0 | 0 | 0 | 0 | [6 empty] | EGU |  | 385 |  | Excluded | Included
Michigan Public Power Agency | Michigan Public Power Agency | Campbell (CEC) | 1710 | 3 | 2004 |  | Dry Bottom/Opposed-Fired |  |  |  |  | West Olive | Ottawa | MI | ECAR | UTILITY | OP | 4.8 | 770.0032 | 36.9602 | 9309 | 0 | BIT |  | 676575.7386 | 338.2879 | 0.4726 | 1271936.832 | 0 | 0 | 0 | 0 | 0 | 0 | [6 empty] | EGU |  | 36.9602 |  | Excluded | Included
CMS Energy Corp. | Consumers Energy Co. | Campbell (CEC) | 1710 | 3 | 2004 |  | Dry Bottom/Opposed-Fired |  |  |  |  | West Olive | Ottawa | MI | ECAR | UTILITY | OP | 93.31 | 770.0032 | 718.49 | 9309 | 0 | BIT |  | 10218801.6252 | 5109.4008 | 0.4726 | 24725922.0404 | 0 | 0 | 0 | 0 | 0 | 0 | [6 empty] | EGU | YES | 718.49 |  | Excluded | Included
International Paper Co. | International Paper Co. | Champion International Corp | B7192 | 110200601 | 2004 | [7 empty] | Dickinson | MI | MAIN | NON UTILITY |  | 100 | 0 | 0 |  |  |  |  | 581706.1782 | 290.8531 | 0.33498 | 1736559.1398 | 0 | 0 | 0 | 0 | 0 | 0 | 0 | 0 | 0 | 0 | 0 | 0 | NON-EGU |  | 0 |  | Excluded | Included
CMS Energy Corp. | Consumers Energy Co. | Cobb | 1695 | 2 | 2004 | LOW NOX COAL AND AIR NOZZELS WITH SEPERATE OVERFIRE AIR | Dry Bottom/Tangentially-Fired |  |  |  |  | Muskegon | Muskegon | MI | ECAR | UTILITY | OP | 100 | 66 | 66 | 12190 |  | NG |  | 48410.7972 | 24.2054 | 0.062225 | 777992.5414 | 0 | 0 | 0 | 0 | 0 | 0 | [6 empty] | EGU |  | 66 |  | Excluded | Included
CMS Energy Corp. | Consumers Energy Co. | Cobb | 1695 | 4 | 2004 |  | Dry Bottom/Tangentially-Fired |  |  |  |  | Muskegon | Muskegon | MI | ECAR | UTILITY | OP | 100 | 156.25 | 156.25 | 9818 | 3.5 | BIT |  | 1706802 | 853.401 | 0.33368 | 5115012 | 0 | 0 | 0 | 0 | 0 | 0 | [6 empty] | EGU |  | 156.25 |  | Excluded | Included
CMS Energy Corp. | Consumers Energy Co. | Cobb | 1695 | 5 | 2004 |  | Dry Bottom/Tangentially-Fired |  |  |  |  | Muskegon | Muskegon | MI | ECAR | UTILITY | OP | 100 | 156.25 | 156.25 | 9870 | 3.96 | BIT |  | 2031818 | 1015.909 | 0.37813 | 5373363 | 0 | 0 | 0 | 0 | 0 | 0 | [6 empty] | EGU |  | 156.25 |  | Excluded | Included
DTE Energy Co. | Detroit Edison Co. | Conners Creek | 1726 | 15 | 2004 |  | Dry Bottom/Front-Fired |  |  |  |  | Detroit | Wayne | MI | ECAR | UTILITY | OP | 100 | 135 | 135 | 11689 |  | NG |  | 114128 | 57.064 | 0.050431 | 2263066.5833 | 0 | 0 | 0 | 0 | 0 | 0 | 0 |  | 0 |  | 0 |  | EGU |  | 135 |  | Excluded | Included
DTE Energy Co. | Detroit Edison Co. | Conners Creek | 1726 | 16 | 2004 |  | Dry Bottom/Front-Fired |  |  |  |  | Detroit | Wayne | MI | ECAR | UTILITY | OP | 100 | 135 | 135 | 11597 |  | NG |  | 114128 | 57.064 | 0.050431 | 2263066.5833 | 0 | 0 | 0 | 0 | 0 | 0 | 0 |  | 0 |  | 0 |  | EGU |  | 135 |  | Excluded | Included
CMS Energy Corp. | CMS Generation Co. | Dearborn Industrial Generation LLC | 55088 | 2 | 2004 |  | Combustion Turbine |  |  |  |  | Dearborn | Wayne | MI | ECAR | NON UTILITY | OP | 100 | 160 | 160 |  |  | NG |  | 114128 | 57.064 | 0.050431 | 2263066.5833 | 0 | 0 | 0 | 0 | 0 | 0 | [6 empty] | EGU |  | 160 |  | Excluded | Included
DTE Energy Co. | Detroit Edison Co. | Delray | 1728 | 11-1 | 2004 |  | Combustion Turbine |  |  |  |  | Detroit | Wayne | MI | ECAR | UTILITY | OP | 100 | 76 | 76 |  |  | NG |  | 69158.2816 | 34.5791 | 0.088893 | 777992.5414 | 0 | 0 | 0 | 0 | 0 | 0 | 0 |  | 0 |  | 0 |  | EGU |  | 76 |  | Excluded | Included
DTE Energy Co. | Detroit Edison Co. | Delray | 1728 | 12-1 | 2004 |  | Combustion Turbine |  |  |  |  | Detroit | Wayne | MI | ECAR | UTILITY | OP | 100 | 88 | 88 |  |  | NG |  | 69158.2816 | 34.5791 | 0.088893 | 777992.5414 | 0 | 0 | 0 | 0 | 0 | 0 | 0 |  | 0 |  | 0 |  | EGU |  | 88 |  | Excluded | Included
DTE Energy Co. | DTE Energy Co. | Detroit Edison Co | B2810 | 3 | 2004 | [7 empty] | Wayne | MI | ECAR | NON UTILITY |  | 100 | 0 | 0 |  |  |  |  | 43911.5646 | 21.9558 | 0.33498 | 131088.5663 | 0 | 0 | 0 | 0 | 0 | 0 | 0 |  | 0 |  | 0 |  | NON-EGU |  | 0 | 31 | Excluded | Included
Dow Chemical Co. | Dow Chemical Co. | Dow Chemical Usa | A4033 | 84 | 2004 | [7 empty] | Midland | MI | ECAR | NON UTILITY |  | 100 | 0 | 0 |  |  |  |  | 14137.931 | 7.069 | 0.26763 | 52826.052 | 0 | 0 | 0 | 0 | 0 | 0 |  | 0 |  | 0 |  | 0 | NON-EGU |  | 0 | 19 | Excluded | Included
Dow Chemical Co. | Dow Chemical Co. | Dow Chemical Usa | A4033 | 401 | 2004 | [7 empty] | Midland | MI | ECAR | NON UTILITY |  | 100 | 0 | 0 |  |  |  |  | 14137.931 | 7.069 | 0.26763 | 52826.052 | 0 | 0 | 0 | 0 | 0 | 0 |  | 0 |  | 0 |  | 0 | NON-EGU |  | 0 | 6 | Excluded | Included
Dow Chemical Co. | Dow Chemical Co. | Dow Chemical Usa | A4033 | 402 | 2004 | [7 empty] | Midland | MI | ECAR | NON UTILITY |  | 100 | 0 | 0 |  |  |  |  | 41612.9032 | 20.8065 | 0.50284 | 82755.4757 | 0 | 0 | 0 | 0 | 0 | 0 |  | 0 |  | 0 |  | 0 | NON-EGU |  | 0 | 0 | Excluded | Included
Dow Chemical Co. | Dow Chemical Co. | Dow Chemical Usa | A4033 | 040250300501 | 2004 | [7 empty] | Midland | MI | ECAR | NON UTILITY |  | 100 | 0 | 0 |  |  |  |  | 41612.9032 | 20.8065 | 0.50284 | 82755.4757 | 0 | 0 | 0 | 0 | 0 | 0 |  | 0 |  | 0 |  | 0 | NON-EGU |  | 0 |  | Excluded | Included
DSC LTD | DSC LTD | Dsc Ltd | B3680 | 6 | 2004 | [7 empty] | Wayne | MI | ECAR | NON UTILITY |  | 100 | 0 | 0 |  |  |  |  | 144591.4239 | 72.2957 | 0.49605 | 291483.9181 | 0 | 0 | 0 | 0 | 0 | 0 | 0 | 0 | 0 | 0 | 0 | 0 | NON-EGU |  | 0 | 30 | Excluded | Included
DSC LTD | DSC LTD | Dsc Ltd | B3680 | 00062 | 2004 | [7 empty] | Wayne | MI | ECAR | NON UTILITY |  | 100 | 0 | 0 |  |  |  |  | 144591.4239 | 72.2957 | 0.49605 | 291483.9181 | 0 | 0 | 0 | 0 | 0 | 0 | 0 | 0 | 0 | 0 | 0 | 0 | NON-EGU |  | 0 |  | Excluded | Included
Lansing Board of Water & Light | Lansing Board of Water & Light | Eckert | 1831 | 1 | 2004 | OTHER | Dry Bottom/Front-Fired |  |  |  |  | Lansing | Ingham | MI | ECAR | UTILITY | OP | 100 | 44 | 44 | 11564 | 7.17 | BIT |  | 510899 | 255.4495 | 0.4999 | 1021995 | 0 | 0 | 0 | 0 | 0 | 0 | [6 empty] | EGU |  | 44 | 52 | Excluded | Included
Lansing Board of Water & Light | Lansing Board of Water & Light | Eckert | 1831 | 2 | 2004 | OTHER | Dry Bottom/Tangentially-Fired |  |  |  |  | Lansing | Ingham | MI | ECAR | UTILITY | OP | 100 | 44 | 44 | 10988 | 5.11 | BIT |  | 342755 | 171.3775 | 0.36173 | 947532 | 0 | 0 | 0 | 0 | 0 | 0 | [6 empty] | EGU |  | 44 | 47 | Excluded | Included
Lansing Board of Water & Light | Lansing Board of Water & Light | Eckert | 1831 | 3 | 2004 | OTHER | Dry Bottom/Tangentially-Fired |  |  |  |  | Lansing | Ingham | MI | ECAR | UTILITY | OP | 100 | 47 | 47 | 10916 | 4.63 | BIT |  | 383999 | 191.9995 | 0.35347 | 1086366 | 0 | 0 | 0 | 0 | 0 | 0 | [6 empty] | EGU |  | 47 | 65 | Excluded | Included
Lansing Board of Water & Light | Lansing Board of Water & Light | Eckert | 1831 | 4 | 2004 | OTHER | Dry Bottom/Front-Fired |  |  |  |  | Lansing | Ingham | MI | ECAR | UTILITY | OP | 100 | 80 | 80 | 10665 | 5.62 | BIT |  | 1068710 | 534.355 | 0.45827 | 2332064 | 0 | 0 | 0 | 0 | 0 | 0 | [6 empty] | EGU |  | 80 | 116 | Excluded | Included
Lansing Board of Water & Light | Lansing Board of Water & Light | Eckert | 1831 | 5 | 2004 | OTHER | Dry Bottom/Front-Fired |  |  |  |  | Lansing | Ingham | MI | ECAR | UTILITY | OP | 100 | 80 | 80 | 10881 | 4.61 | BIT |  | 917496 | 458.748 | 0.38401 | 2389265 | 0 | 0 | 0 | 0 | 0 | 0 | [6 empty] | EGU |  | 80 | 154 | Excluded | Included
Lansing Board of Water & Light | Lansing Board of Water & Light | Eckert | 1831 | 6 | 2004 | OTHER | Dry Bottom/Front-Fired |  |  |  |  | Lansing | Ingham | MI | ECAR | UTILITY | OP | 100 | 80 | 80 | 10746 | 4.7 | BIT |  | 591685 | 295.8425 | 0.40245 | 1470204 | 0 | 0 | 0 | 0 | 0 | 0 | [6 empty] | EGU |  | 80 | 131 | Excluded | Included
Michigan South Central Power Agency | Michigan South Central Power Agency | Endicott | 4259 | 1 | 2004 |  | Dry Bottom/Front-Fired |  |  |  |  | Litchfield | Hillsdale | MI | ECAR | UTILITY | OP | 100 | 55 | 55 | 11700 | 18.53 | BIT | FO2 | 788017 | 394.0085 | 0.39543 | 1992792 | 0 | 0 | 0 | 0 | 0 | 0 | [6 empty] | EGU |  | 55 | 98 | Excluded | Included
Lansing Board of Water & Light | Lansing Board of Water & Light | Erickson | 1832 | 1 | 2004 | LOW NOX BURNER | Dry Bottom/Front-Fired |  |  |  |  | Lansing | Eaton | MI | ECAR | UTILITY | OP | 100 | 154.72 | 154.72 | 9641 | 4.21 | BIT |  | 1864641 | 932.3205 | 0.42021 | 4437445 | 0 | 0 | 0 | 0 | 0 | 0 | [6 empty] | EGU |  | 154.72 | 381 | Excluded | Included
Upper Peninsula Power Co. | Mead Corp. | Escanaba Paper Company (Mead Paper) | G0891 | 7 | 2004 |  | Steam |  |  |  |  | Escanaba | Delta | MI | MAIN | NON UTILITY | OP | 100 | 27.2 | 27.2 |  |  | WD | COL | 550763.6159 | 275.3818 | 0.57321 | 960848.9615 | 0 | 0 | 0 | 0 | 0 | 0 | 0 | 0 | 0 | 0 | 0 | 0 | EGU |  | 27.2 |  | Excluded | Included
Upper Peninsula Power Co. | Mead Corp. | Escanaba Paper Company (Mead Paper) | G0891 | 9 | 2004 |  | Steam |  |  |  |  | Escanaba | Delta | MI | MAIN | NON UTILITY | OP | 100 | 54 | 54 |  |  | WD | COL | 998943.0715 | 499.4715 | 0.58735 | 1700772.1973 | 0 | 0 | 0 | 0 | 0 | 0 | 0 | 0 | 0 | 0 | 0 | 0 | EGU |  | 54 |  | Excluded | Included
General Motors Corp. | General Motors Corp. | General Motors Corp | A1178 | 501 | 2004 | [7 empty] | Genesee | MI | ECAR | NON UTILITY |  | 100 | 0 | 0 |  |  |  |  | 581706.1782 | 290.8531 | 0.33498 | 1736559.1398 | 0 | 0 | 0 | 0 | 0 | 0 | 0 |  | 0 |  | 0 |  | NON-EGU |  | 0 | 63 | Excluded | Included
General Motors Corp. | General Motors Corp. | General Motors Corp | A1178 | 502 | 2004 | [7 empty] | Genesee | MI | ECAR | NON UTILITY |  | 100 | 0 | 0 |  |  |  |  | 95097.4026 | 47.5487 | 0.69992 | 135869.5652 | 0 | 0 | 0 | 0 | 0 | 0 | 0 |  | 0 |  | 0 |  | NON-EGU |  | 0 | 47 | Excluded | Included
General Motors Corp. | General Motors Corp. | General Motors Corp | B4031 | 506 | 2004 | [7 empty] | Oakland | MI | ECAR | NON UTILITY |  | 100 | 0 | 0 |  |  |  |  | 95097.4026 | 47.5487 | 0.69992 | 135869.5652 | 0 | 0 | 0 | 0 | 0 | 0 | 0 |  | 0 |  | 0 |  | NON-EGU |  | 0 | 22 | Excluded | Included
General Motors Corp. | General Motors Corp. | General Motors Corp | A1178 | 507 | 2004 | [7 empty] | Genesee | MI | ECAR | NON UTILITY |  | 100 | 0 | 0 |  |  |  |  | 95097.4026 | 47.5487 | 0.69992 | 135869.5652 | 0 | 0 | 0 | 0 | 0 | 0 | 0 |  | 0 |  | 0 |  | NON-EGU |  | 0 | 20 | Excluded | Included
General Motors Corp. | General Motors Corp. | General Motors Corp | B4032 | 510 | 2004 | [7 empty] | Oakland | MI | ECAR | NON UTILITY |  | 100 | 0 | 0 |  |  |  |  | 95097.4026 | 47.5487 | 0.69992 | 135869.5652 | 0 | 0 | 0 | 0 | 0 | 0 | 0 |  | 0 |  | 0 |  | NON-EGU |  | 0 | 4 | Excluded | Included
General Motors Corp. | General Motors Corp. | General Motors Corp | A1178 | 050710200212 | 2004 | [7 empty] | Genesee | MI | ECAR | NON UTILITY |  | 100 | 0 | 0 |  |  | BIT |  | 95097.4026 | 47.5487 | 0.69992 | 135869.5652 | 0 | 0 | 0 | 0 | 0 | 0 | 0 |  | 0 |  | 0 |  | NON-EGU |  | 0 |  | Excluded | Included
General Motors Corp. | General Motors Corp. | General Motors Corp | A1178 | 050710200602 | 2004 | [7 empty] | Genesee | MI | ECAR | NON UTILITY |  | 100 | 0 | 0 |  |  |  |  | 95097.4026 | 47.5487 | 0.69992 | 135869.5652 | 0 | 0 | 0 | 0 | 0 | 0 | 0 |  | 0 |  | 0 |  | NON-EGU |  | 0 |  | Excluded | Included
General Motors Corp. | General Motors Corp. | General Motors Corp | A1178 | 050750300506 | 2004 | [7 empty] | Genesee | MI | ECAR | NON UTILITY |  | 100 | 0 | 0 |  |  |  |  | 95097.4026 | 47.5487 | 0.69992 | 135869.5652 | 0 | 0 | 0 | 0 | 0 | 0 | 0 |  | 0 |  | 0 |  | NON-EGU |  | 0 |  | Excluded | Included
General Motors Corp. | General Motors Corp. | General Motors Corp | B4032 | 051050200506 | 2004 | [7 empty] | Oakland | MI | ECAR | NON UTILITY |  | 100 | 0 | 0 |  |  |  |  | 95097.4026 | 47.5487 | 0.69992 | 135869.5652 | 0 | 0 | 0 | 0 | 0 | 0 | 0 |  | 0 |  | 0 |  | NON-EGU |  | 0 |  | Excluded | Included
Georgia Pacific Corp. | Georgia Pacific Corp. | Georgia Pacific Corp | B4209 | 5 | 2004 | [7 empty] | Kalamazoo | MI | ECAR | NON UTILITY |  | 100 | 0 | 0 |  |  | BIT |  | 21835.7058 | 10.9179 | 0.69992 | 31197.5698 | 0 | 0 | 0 | 0 | 0 | 0 |  | 0 |  | 0 |  | 0 | NON-EGU |  | 0 | 6 | Excluded | Included
Great Lakes Gas Transmission Ltd. | Great Lakes Gas Transmission Ltd. | Great Lakes Gas Transmission Ltd | N5581 | 120300201 | 2004 | [7 empty] | Clare | MI | ECAR | NON UTILITY |  | 100 | 0 | 0 |  |  |  |  | 285984.4845 | 142.9922 | 0.5 | 571968.969 | 0 | 0 | 0 | 0 | 0 | 0 | [6 empty] | NON-EGU |  | 0 |  | Excluded | Included
Great Lakes Gas Transmission Ltd. | Great Lakes Gas Transmission Ltd. | Great Lakes Gas Transmission Ltd | N5581 | 220300201 | 2004 | [7 empty] | Clare | MI | ECAR | NON UTILITY |  | 100 | 0 | 0 |  |  |  |  | 285984.4845 | 142.9922 | 0.5 | 571968.969 | 0 | 0 | 0 | 0 | 0 | 0 | [6 empty] | NON-EGU |  | 0 |  | Excluded | Included
Great Lakes Gas Transmission Ltd. | Great Lakes Gas Transmission Ltd. | Great Lakes Gas Transmission Ltd | N5581 | 320300201 | 2004 | [7 empty] | Clare | MI | ECAR | NON UTILITY |  | 100 | 0 | 0 |  |  |  |  | 285984.4845 | 142.9922 | 0.5 | 571968.969 | 0 | 0 | 0 | 0 | 0 | 0 | [6 empty] | NON-EGU |  | 0 |  | Excluded | Included
Great Lakes Gas Transmission Ltd. | Great Lakes Gas Transmission Ltd. | Great Lakes Gas Transmission Ltd | N5581 | 520300201 | 2004 | [7 empty] | Clare | MI | ECAR | NON UTILITY |  | 100 | 0 | 0 |  |  |  |  | 285984.4845 | 142.9922 | 0.5 | 571968.969 | 0 | 0 | 0 | 0 | 0 | 0 | [6 empty] | NON-EGU |  | 0 |  | Excluded | Included
PMCC Leasing Corp. | PMCC Leasing Corp. | Greater Detroit Resource Recov | 10033 | GEN1 | 2004 |  | Steam |  |  |  |  | Detroit | Wayne | MI | ECAR | NON UTILITY | OP | 100 | 68.4 | 68.4 |  |  | WAS | FO1 | 998943.0715 | 499.4715 | 0.58735 | 1700772.1973 | 0 | 0 | 0 | 0 | 0 | 0 | [6 empty] | EGU |  | 68.4 |  | Excluded | Included
DTE Energy Co. | Detroit Edison Co. | Greenwood | 6035 | 1 | 2004 | LOW NOX BURNER:FLUE GAS RECIRCULATION:OVERFIRE AIR | Dry Bottom/Front-Fired |  |  |  |  | Avoca | St. Clair | MI | ECAR | UTILITY | OP | 100 | 815.4 | 815.4 | 9508 | 1.88 | FO6 | NG | 888785 | 444.3925 | 0.15524 | 5725079 | 0 | 0 | 0 | 0 | 0 | 0 | 0 |  | 0 |  | 0 |  | EGU |  | 815.4 | 373 | Excluded | Included
DTE Energy Co. | Detroit Edison Co. | Greenwood | 6035 | GT1 | 2004 |  | Combustion Turbine |  |  |  |  | Avoca | St. Clair | MI | ECAR | UTILITY | OP | 100 | 82 | 82 |  |  | NG |  | 69158.2816 | 34.5791 | 0.088893 | 777992.5414 | 0 | 0 | 0 | 0 | 0 | 0 | 0 |  | 0 |  | 0 |  | EGU |  | 82 | 0 | Excluded | Included
DTE Energy Co. | Detroit Edison Co. | Greenwood | 6035 | GT2 | 2004 |  | Combustion Turbine |  |  |  |  | Avoca | St. Clair | MI | ECAR | UTILITY | OP | 100 | 72 | 72 |  |  | NG |  | 69158.2816 | 34.5791 | 0.088893 | 777992.5414 | 0 | 0 | 0 | 0 | 0 | 0 | 0 |  | 0 |  | 0 |  | EGU |  | 72 | 0 | Excluded | Included
DTE Energy Co. | Detroit Edison Co. | Greenwood | 6035 | GT3 | 2004 |  | Combustion Turbine |  |  |  |  | Avoca | St. Clair | MI | ECAR | UTILITY | OP | 100 | 72 | 72 |  |  | NG |  | 69158.2816 | 34.5791 | 0.088893 | 777992.5414 | 0 | 0 | 0 | 0 | 0 | 0 | 0 |  | 0 |  | 0 |  | EGU |  | 72 | 0 | Excluded | Included
DTE Energy Co. | Detroit Edison Co. | Hancock (DETED) | 1730 | 5 | 2004 |  | Combustion Turbine |  |  |  |  | Not Given | Oakland | MI | ECAR | UTILITY | OP | 100 | 41.85 | 41.85 | 13600 |  | NG |  | 46796.005 | 23.398 | 0.10749 | 435358.754 | 0 | 0 | 0 | 0 | 0 | 0 | 0 |  | 0 |  | 0 |  | EGU |  | 41.85 | 3 | Excluded | Included
DTE Energy Co. | Detroit Edison Co. | Hancock (DETED) | 1730 | 6 | 2004 |  | Combustion Turbine |  |  |  |  | Not Given | Oakland | MI | ECAR | UTILITY | OP | 100 | 41.85 | 41.85 | 13600 |  | NG |  | 46796.005 | 23.398 | 0.10749 | 435358.754 | 0 | 0 | 0 | 0 | 0 | 0 | 0 |  | 0 |  | 0 |  | EGU |  | 41.85 | 3 | Excluded | Included
DTE Energy Co. | Detroit Edison Co. | Harbor Beach | 1731 | 1 | 2004 |  | Dry Bottom/Front-Fired |  |  |  |  | Harbor Beach | Huron | MI | ECAR | UTILITY | OP | 100 | 121.01 | 121.01 | 10276 | 10.13 | BIT |  | 1325331 | 662.6655 | 0.92699 | 1429715 | 0 | 0 | 0 | 0 | 0 | 0 | 0 |  | 0 |  | 0 |  | EGU |  | 121.01 | 97 | Excluded | Included
Holnam Cement | Holnam Cement | Holnam Inc Dundee Cement | B1743 | 130500706 | 2004 | [7 empty] | Monroe | MI | ECAR | NON UTILITY |  | 100 | 0 | 0 |  |  |  |  | 1596053.0303 | 798.0265 | 0.5 | 3192106.0606 | 0 | 0 | 0 | 0 | 0 | 0 | [6 empty] | NON-EGU |  | 0 |  | Excluded | Included
Holland Board of Public Works | Holland Board of Public Works | James De Young | 1830 | 5 | 2004 | LOW NOX BURNERS WITHOUT OVERFIRE AIR FOR WALL-FIRED BOILERS | Dry Bottom/Front-Fired |  |  |  |  | Holland | Ottawa | MI | ECAR | UTILITY | OP | 100 | 29.36 | 29.36 | 12500 | 5.94 | BIT |  | 408564 | 204.282 | 0.42558 | 960022 | 0 | 0 | 0 | 0 | 0 | 0 | [6 empty] | EGU |  | 29.36 | 69 | Excluded | Included
James River Paper Co. | James River Paper Co. | James River Paper Co Inc | B1678 | 3 | 2004 | [7 empty] | Kalamazoo | MI | ECAR | NON UTILITY |  | 100 | 0 | 0 |  |  | BIT |  | 3795541.5728 | 1897.7708 | 0.5 | 7591083.1455 | 0 | 0 | 0 | 0 | 0 | 0 | 0 | 0 | 0 | 0 | 0 | 0 | NON-EGU |  | 0 |  | Excluded | Included
James River Paper Co. | James River Paper Co. | James River Paper Co Inc | B1678 | 3 | 2004 | [7 empty] | Kalamazoo | MI | ECAR | NON UTILITY |  | 100 | 0 | 0 |  |  | BIT |  | 3795541.5728 | 1897.7708 | 0.5 | 7591083.1455 | 0 | 0 | 0 | 0 | 0 | 0 | 0 | 0 | 0 | 0 | 0 | 0 | NON-EGU |  | 0 | 90 | Excluded | Included
CMS Energy Corp. | CMS Generation Co. | Kalamazoo River Generating Station | 55101 | GT | 2004 | OTHER | Combustion Turbine |  |  |  |  | Comstock | Kalamazoo | MI | ECAR | NON UTILITY | OP | 100 | 73.1 | 73.1 |  |  | NG |  | 48410.7972 | 24.2054 | 0.062225 | 777992.5414 | 0 | 0 | 0 | 0 | 0 | 0 | [6 empty] | EGU |  | 73.1 |  | Excluded | Included
CMS Energy Corp. | Consumers Energy Co. | Karn | 1702 | 1 | 2004 |  | Dry Bottom/Tangentially-Fired |  |  |  |  | Essexville | Bay | MI | ECAR | UTILITY | OP | 100 | 265 | 265 | 9349 | 4.8 | BIT |  | 3767792 | 1883.896 | 0.45792 | 8228045 | 0 | 0 | 0 | 0 | 0 | 0 | [6 empty] | EGU |  | 265 | 552 | Excluded | Included
CMS Energy Corp. | Consumers Energy Co. | Karn | 1702 | 2 | 2004 |  | Dry Bottom/Front-Fired |  |  |  |  | Essexville | Bay | MI | ECAR | UTILITY | OP | 100 | 265 | 265 | 9322 | 2.38 | BIT |  | 2084240 | 1042.12 | 0.25917 | 8041992 | 0 | 0 | 0 | 0 | 0 | 0 | [6 empty] | EGU |  | 265 | 530 | Excluded | Included
CMS Energy Corp. | Consumers Energy Co. | Karn | 1702 | 3 | 2004 |  | Dry Bottom/Front-Fired |  |  |  |  | Essexville | Bay | MI | ECAR | UTILITY | OP | 100 | 605 | 605 | 10878 | 3.39 | FO6 |  | 933226 | 466.613 | 0.23189 | 4024376 | 0 | 0 | 0 | 0 | 0 | 0 | [6 empty] | EGU |  | 605 | 288 | Excluded | Included
CMS Energy Corp. | Consumers Energy Co. | Karn | 1702 | 4 | 2004 |  | Dry Bottom/Front-Fired |  |  |  |  | Essexville | Bay | MI | ECAR | UTILITY | OP | 100 | 626.3 | 626.3 | 11967 | 3.49 | NG | FO6 | 1011606 | 505.803 | 0.2424 | 4173366 | 0 | 0 | 0 | 0 | 0 | 0 | [6 empty] | EGU |  | 626.3 | 310 | Excluded | Included
Lafarge Group | Lafarge Group | Lafarge Corp | B1477 | 21 | 2004 | [7 empty] | Alpena | MI | ECAR | NON UTILITY |  | 100 | 0 | 0 |  |  |  |  | 1596053.0303 | 798.0265 | 0.5 | 3192106.0606 | 0 | 0 | 0 | 0 | 0 | 0 | 0 |  | 0 |  | 0 |  | NON-EGU |  | 0 |  | Excluded | Included
Lafarge Group | Lafarge Group | Lafarge Corp | B1477 | 22 | 2004 | [7 empty] | Alpena | MI | ECAR | NON UTILITY |  | 100 | 0 | 0 |  |  |  |  | 1596053.0303 | 798.0265 | 0.5 | 3192106.0606 | 0 | 0 | 0 | 0 | 0 | 0 | 0 |  | 0 |  | 0 |  | NON-EGU |  | 0 |  | Excluded | Included
Lafarge Group | Lafarge Group | Lafarge Corp | B1477 | 23 | 2004 | [7 empty] | Alpena | MI | ECAR | NON UTILITY |  | 100 | 0 | 0 |  |  |  |  | 1596053.0303 | 798.0265 | 0.5 | 3192106.0606 | 0 | 0 | 0 | 0 | 0 | 0 | 0 |  | 0 |  | 0 |  | NON-EGU |  | 0 |  | Excluded | Included
Lafarge Group | Lafarge Group | Lafarge Corp | B1477 | 271 | 2004 | [7 empty] | Alpena | MI | ECAR | NON UTILITY |  | 100 | 0 | 0 |  |  |  |  | 1596053.0303 | 798.0265 | 0.5 | 3192106.0606 | 0 | 0 | 0 | 0 | 0 | 0 | 0 |  | 0 |  | 0 |  | NON-EGU |  | 0 |  | Excluded | Included
Lafarge Group | Lafarge Group | Lafarge Corp | B1477 | 272 | 2004 | [7 empty] | Alpena | MI | ECAR | NON UTILITY |  | 100 | 0 | 0 |  |  |  |  | 1596053.0303 | 798.0265 | 0.5 | 3192106.0606 | 0 | 0 | 0 | 0 | 0 | 0 | 0 |  | 0 |  | 0 |  | NON-EGU |  | 0 |  | Excluded | Included
CMS Energy Corp. | CMS Generation Co. | Livingston Generating Station | 55102 | 1 | 2004 |  | Combustion Turbine |  |  |  |  | Gaylord | Otsego | MI | ECAR | NON UTILITY | SB | 100 | 42.43 | 42.43 |  |  | NG |  | 46796.005 | 23.398 | 0.10749 | 435358.754 | 0 | 0 | 0 | 0 | 0 | 0 | [6 empty] | EGU |  | 42.43 |  | Excluded | Included
CMS Energy Corp. | CMS Generation Co. | Livingston Generating Station | 55102 | 2 | 2004 |  | Combustion Turbine |  |  |  |  | Gaylord | Otsego | MI | ECAR | NON UTILITY | SB | 100 | 42.43 | 42.43 |  |  | NG |  | 46796.005 | 23.398 | 0.10749 | 435358.754 | 0 | 0 | 0 | 0 | 0 | 0 | [6 empty] | EGU |  | 42.43 |  | Excluded | Included
CMS Energy Corp. | CMS Generation Co. | Livingston Generating Station | 55102 | 3 | 2004 |  | Combustion Turbine |  |  |  |  | Gaylord | Otsego | MI | ECAR | NON UTILITY | SB | 100 | 42.43 | 42.43 |  |  | NG |  | 46796.005 | 23.398 | 0.10749 | 435358.754 | 0 | 0 | 0 | 0 | 0 | 0 | [6 empty] | EGU |  | 42.43 |  | Excluded | Included
CMS Energy Corp. | CMS Generation Co. | Livingston Generating Station | 55102 | 4 | 2004 |  | Combustion Turbine |  |  |  |  | Gaylord | Otsego | MI | ECAR | NON UTILITY | SB | 100 | 42.43 | 42.43 |  |  | NG |  | 46796.005 | 23.398 | 0.10749 | 435358.754 | 0 | 0 | 0 | 0 | 0 | 0 | [6 empty] | EGU |  | 42.43 |  | Excluded | Included
USX Corp. | USX Corp. | Marathon Oil Company | A9831 | 1 | 2004 | [7 empty] | Wayne | MI | ECAR | NON UTILITY |  | 100 | 0 | 0 |  |  |  |  | 88500 | 44.25 | 0.58306 | 151785.7143 | 0 | 0 | 0 | 0 | 0 | 0 | 0 | 0 | 0 | 0 | 0 | 0 | NON-EGU |  | 0 | 109 | Excluded | Included
USX Corp. | USX Corp. | Marathon Oil Company | A9831 | 00012 | 2004 | [7 empty] | Wayne | MI | ECAR | NON UTILITY |  | 100 | 0 | 0 |  |  |  |  | 88500 | 44.25 | 0.58306 | 151785.7143 | 0 | 0 | 0 | 0 | 0 | 0 | 0 | 0 | 0 | 0 | 0 | 0 | NON-EGU |  | 0 |  | Excluded | Included
DTE Energy Co. | Detroit Edison Co. | Marysville | 1732 | 6 | 2004 |  | Steam |  |  |  |  | Marysville | St. Clair | MI | ECAR | UTILITY | SB | 100 | 50 | 50 | 14405 | 5.96 | BIT |  | 87975 | 43.9875 | 0.40837 | 215427 | 0 | 0 | 0 | 0 | 0 | 0 | 0 |  | 0 |  | 0 |  | EGU |  | 50 | 18 | Excluded | Included
DTE Energy Co. | Detroit Edison Co. | Marysville | 1732 | 7 | 2004 |  | Steam |  |  |  |  | Marysville | St. Clair | MI | ECAR | UTILITY | OP | 100 | 75 | 75 | 11864 | 5.98 | BIT |  | 221272 | 110.636 | 0.40838 | 541833 | 0 | 0 | 0 | 0 | 0 | 0 | 0 |  | 0 |  | 0 |  | EGU |  | 75 | 27 | Excluded | Included
DTE Energy Co. | Detroit Edison Co. | Marysville | 1732 | 8 | 2004 |  | Steam |  |  |  |  | Marysville | St. Clair | MI | ECAR | UTILITY | OP | 100 | 75 | 75 | 11825 | 5.98 | BIT |  | 223939 | 111.9695 | 0.40838 | 548364 | 0 | 0 | 0 | 0 | 0 | 0 | 0 |  | 0 |  | 0 |  | EGU |  | 75 | 27 | Excluded | Included
Mead Corp. | Mead Corp. | Mead Paper Co | A0884 | 32010200601 | 2004 | [7 empty] | Delta | MI | MAIN | NON UTILITY |  | 100 | 0 | 0 |  |  |  |  | 581706.1782 | 290.8531 | 0.33498 | 1736559.1398 | 0 | 0 | 0 | 0 | 0 | 0 | 0 | 0 | 0 | 0 | 0 | 0 | NON-EGU |  | 0 |  | Excluded | Included
Mead Corp. | Mead Corp. | Mead Paper Co | A0884 | 34010200212 | 2004 | [7 empty] | Delta | MI | MAIN | NON UTILITY |  | 100 | 0 | 0 |  |  | BIT |  | 581706.1782 | 290.8531 | 0.33498 | 1736559.1398 | 0 | 0 | 0 | 0 | 0 | 0 | 0 | 0 | 0 | 0 | 0 | 0 | NON-EGU |  | 0 |  | Excluded | Included
Medusa Cement | Medusa Cement | Medusa Portland Cement Co | B1559 | 21030500606 | 2004 | [7 empty] | Charlevoix | MI | ECAR | NON UTILITY |  | 100 | 0 | 0 |  |  |  |  | 1596053.0303 | 798.0265 | 0.5 | 3192106.0606 | 0 | 0 | 0 | 0 | 0 | 0 | 0 | 0 | 0 | 0 | 0 | 0 | NON-EGU |  | 0 |  | Excluded | Included
Medusa Cement | Medusa Cement | Medusa Portland Cement Co | B1559 | 21039000201 | 2004 | [7 empty] | Charlevoix | MI | ECAR | NON UTILITY |  | 100 | 0 | 0 |  |  | BIT |  | 1596053.0303 | 798.0265 | 0.5 | 3192106.0606 | 0 | 0 | 0 | 0 | 0 | 0 | 0 | 0 | 0 | 0 | 0 | 0 | NON-EGU |  | 0 |  | Excluded | Included
Medusa Cement | Medusa Cement | Medusa Portland Cement Co | B1559 | 21039000502 | 2004 | [7 empty] | Charlevoix | MI | ECAR | NON UTILITY |  | 100 | 0 | 0 |  |  |  |  | 1596053.0303 | 798.0265 | 0.5 | 3192106.0606 | 0 | 0 | 0 | 0 | 0 | 0 | 0 | 0 | 0 | 0 | 0 | 0 | NON-EGU |  | 0 |  | Excluded | Included
Medusa Cement | Medusa Cement | Medusa Portland Cement Co | B1559 | 21230500606 | 2004 | [7 empty] | Charlevoix | MI | ECAR | NON UTILITY |  | 100 | 0 | 0 |  |  |  |  | 1596053.0303 | 798.0265 | 0.5 | 3192106.0606 | 0 | 0 | 0 | 0 | 0 | 0 | 0 | 0 | 0 | 0 | 0 | 0 | NON-EGU |  | 0 |  | Excluded | Included
Medusa Cement | Medusa Cement | Medusa Portland Cement Co | B1559 | 21239000201 | 2004 | [7 empty] | Charlevoix | MI | ECAR | NON UTILITY |  | 100 | 0 | 0 |  |  | BIT |  | 1596053.0303 | 798.0265 | 0.5 | 3192106.0606 | 0 | 0 | 0 | 0 | 0 | 0 | 0 | 0 | 0 | 0 | 0 | 0 | NON-EGU |  | 0 |  | Excluded | Included
Medusa Cement | Medusa Cement | Medusa Portland Cement Co | B1559 | 21239000502 | 2004 | [7 empty] | Charlevoix | MI | ECAR | NON UTILITY |  | 100 | 0 | 0 |  |  |  |  | 1596053.0303 | 798.0265 | 0.5 | 3192106.0606 | 0 | 0 | 0 | 0 | 0 | 0 | 0 | 0 | 0 | 0 | 0 | 0 | NON-EGU |  | 0 |  | Excluded | Included
Menasha Corp. | Menasha Corp. | Menasha Corp | A0023 | 24 | 2004 | [7 empty] | Allegan | MI | ECAR | NON UTILITY |  | 100 | 0 | 0 |  |  | BIT |  | 581706.1782 | 290.8531 | 0.33498 | 1736559.1398 | 0 | 0 | 0 | 0 | 0 | 0 | 0 | 0 | 0 | 0 | 0 | 0 | NON-EGU |  | 0 | 71 | Excluded | Included
Menasha Corp. | Menasha Corp. | Menasha Corp | A0023 | 25 | 2004 | [7 empty] | Allegan | MI | ECAR | NON UTILITY |  | 100 | 0 | 0 |  |  |  |  | 581706.1782 | 290.8531 | 0.33498 | 1736559.1398 | 0 | 0 | 0 | 0 | 0 | 0 | 0 | 0 | 0 | 0 | 0 | 0 | NON-EGU |  | 0 | 69 | Excluded | Included
Consolidated Edison, Inc. | Michigan Power, L.P. | Michigan Power, L.P. | 54915 | CC | 2004 |  | Combined-Cycle |  |  |  |  | Ludington | Mason | MI | ECAR | NON UTILITY | OP | 50 | 154.1 | 77.05 |  | 0.215 | NG |  | 87090.5 | 43.5453 | 0.082163 | 2119956 | 0 | 0 | 0 | 0 | 0 | 0 | 0 |  | 0 |  | 0 |  | EGU | YES | 77.05 |  | Excluded | Included
Not Reported | Michigan Power, L.P. | Michigan Power, L.P. | 54915 | CC | 2004 |  | Combined-Cycle |  |  |  |  | Ludington | Mason | MI | ECAR | NON UTILITY | OP | 50 | 154.1 | 77.05 |  | 0.215 | NG |  | 87090.5 | 43.5453 | 0.082163 | 2119956 | 0 | 0 | 0 | 0 | 0 | 0 | [6 empty] | EGU |  | 77.05 |  | Excluded | Included
Dow Chemical Co. | Dow Chemical Co. | Midland Cogeneration Venture (MCV) | G1243 | CC | 2004 |  | Combined-Cycle |  |  |  |  | Midland | Midland | MI | ECAR | NON UTILITY | OP | 7.5 | 1430 | 107.25 |  |  | NG |  | 114128 | 57.064 | 0.1422 | 2263066.5833 | 0 | 0 | 0 | 0 | 0 | 0 |  | 0 |  | 0 |  | 0 | EGU |  | 107.25 | 245.775 | Excluded | Included
El Paso Corp. | Coastal Power Co. | Midland Cogeneration Venture (MCV) | G1243 | CC | 2004 |  | Combined-Cycle |  |  |  |  | Midland | Midland | MI | ECAR | NON UTILITY | OP | 43.5 | 1430 | 622.05 |  |  | NG |  | 434642.3529 | 217.3212 | 0.1422 | 4735350.9412 | 0 | 0 | 0 | 0 | 0 | 0 | 0 | 0 | 0 | 0 | 0 | 0 | EGU |  | 622.05 | 1425.495 | Excluded | Included
CMS Energy Corp. | CMS Generation Co. | Midland Cogeneration Venture (MCV) | G1243 | CC | 2004 |  | Combined-Cycle |  |  |  |  | Midland | Midland | MI | ECAR | NON UTILITY | OP | 49 | 1430 | 700.7 |  |  | NG |  | 434642.3529 | 217.3212 | 0.1422 | 4735350.9412 | 0 | 0 | 0 | 0 | 0 | 0 | [6 empty] | EGU | YES | 700.7 | 1605.73 | Excluded | Included
Detroit Public Lighting Dept. | Detroit Public Lighting Dept. | Mistersky | 1822 | 5 | 2004 |  | Dry Bottom/Front-Fired |  |  |  |  | Detroit | Wayne | MI | ECAR | UTILITY | OP | 100 | 44 | 44 | 11540 |  | FO6 | NG | 202511.1111 | 101.2556 | 0.41594 | 486875.5556 | 0 | 0 | 0 | 0 | 0 | 0 | [6 empty] | EGU |  | 44 | 33 | Excluded | Included
Detroit Public Lighting Dept. | Detroit Public Lighting Dept. | Mistersky | 1822 | 6 | 2004 |  | Dry Bottom/Tangentially-Fired |  |  |  |  | Detroit | Wayne | MI | ECAR | UTILITY | OP | 100 | 50 | 50 | 11565 |  | FO6 |  | 202511.1111 | 101.2556 | 0.41594 | 486875.5556 | 0 | 0 | 0 | 0 | 0 | 0 | [6 empty] | EGU |  | 50 | 155 | Excluded | Included
Detroit Public Lighting Dept. | Detroit Public Lighting Dept. | Mistersky | 1822 | 7 | 2004 |  | Dry Bottom/Opposed-Fired |  |  |  |  | Detroit | Wayne | MI | ECAR | UTILITY | OP | 100 | 60 | 60 | 11825 |  | FO6 | NG | 258675 | 129.3375 | 0.23928 | 1081050.75 | 0 | 0 | 0 | 0 | 0 | 0 | [6 empty] | EGU |  | 60 | 98 | Excluded | Included
Detroit Public Lighting Dept. | Detroit Public Lighting Dept. | Mistersky | 1822 | GT1 | 2004 |  | Combustion Turbine |  |  |  |  | Detroit | Wayne | MI | ECAR | UTILITY | OP | 100 | 30 | 30 | 14995 |  | FO2 |  | 13296.38 | 6.6482 | 0.17134 | 77601.834 | 0 | 0 | 0 | 0 | 0 | 0 | [6 empty] | EGU |  | 30 | 0 | Excluded | Included
DTE Energy Co. | Detroit Edison Co. | Monroe (DETED) | 1733 | 1 | 2004 | LOW NOX BURNER | Dry Bottom/Opposed-Fired |  |  |  | 2003 | Monroe | Monroe | MI | ECAR | UTILITY | OP | 100 | 817.2 | 817.2 | 9108 | 4.78 | BIT |  | 10315995 | 5157.9975 | 0.54712 | 18855185 | 0 | 0 | 0 | 0 | 0 | 0 | 0 |  | 0 |  | 0 |  | EGU |  | 817.2 | 1902 | Excluded | Included
DTE Energy Co. | Detroit Edison Co. | Monroe (DETED) | 1733 | 2 | 2004 | LOW NOX BURNER | Dry Bottom/Opposed-Fired |  |  |  | 2003 | Monroe | Monroe | MI | ECAR | UTILITY | OP | 100 | 822.6 | 822.6 | 9249 | 4.82 | BIT |  | 11742098 | 5871.049 | 0.55184 | 21277976 | 0 | 0 | 0 | 0 | 0 | 0 | 0 |  | 0 |  | 0 |  | EGU |  | 822.6 | 1555 | Excluded | Included
DTE Energy Co. | Detroit Edison Co. | Monroe (DETED) | 1733 | 3 | 2004 | LOW NOX BURNER | Dry Bottom/Opposed-Fired |  |  |  | 2003 | Monroe | Monroe | MI | ECAR | UTILITY | OP | 100 | 822.6 | 822.6 | 9186 | 5.16 | BIT |  | 10602672 | 5301.336 | 0.5016 | 21137541 | 0 | 0 | 0 | 0 | 0 | 0 | 0 |  | 0 |  | 0 |  | EGU |  | 822.6 | 1574 | Excluded | Included
DTE Energy Co. | Detroit Edison Co. | Monroe (DETED) | 1733 | 4 | 2004 | LOW NOX BURNER | Dry Bottom/Opposed-Fired |  |  |  | 2003 | Monroe | Monroe | MI | ECAR | UTILITY | OP | 100 | 817.2 | 817.2 | 9231 | 5.27 | BIT |  | 7961906 | 3980.953 | 0.51767 | 15380282 | 0 | 0 | 0 | 0 | 0 | 0 | 0 |  | 0 |  | 0 |  | EGU |  | 817.2 | 1822 | Excluded | Included
General Motors Corp. | General Motors Corp. | NAO GM Pontiac Power Plant | G0554 | 1 | 2004 |  | Fluidized-Bed |  |  |  |  | Pontiac | Oakland | MI | ECAR | NON UTILITY | SB | 100 | 28.94 | 28.94 |  |  | COL | NG | 550763.6159 | 275.3818 | 0.57321 | 960848.9615 | 0 | 0 | 0 | 0 | 0 | 0 | 0 |  | 0 |  | 0 |  | EGU |  | 28.94 |  | Excluded | Included
National Steel Corp. | National Steel Corp. | National Steel Corp | A7809 | 201 | 2004 | [7 empty] | Wayne | MI | ECAR | NON UTILITY |  | 100 | 0 | 0 |  |  |  |  | 1194162.6409 | 597.0813 | 0.22452 | 5318825.9109 | 0 | 0 | 0 | 0 | 0 | 0 | 0 |  | 0 |  | 0 |  | NON-EGU |  | 0 | 97 | Excluded | Included
National Steel Corp. | National Steel Corp. | National Steel Corp | A7809 | 202 | 2004 | [7 empty] | Wayne | MI | ECAR | NON UTILITY |  | 100 | 0 | 0 |  |  |  |  | 1194162.6409 | 597.0813 | 0.22452 | 5318825.9109 | 0 | 0 | 0 | 0 | 0 | 0 | 0 |  | 0 |  | 0 |  | NON-EGU |  | 0 | 732 | Excluded | Included
National Steel Corp. | National Steel Corp. | National Steel Corp | A7809 | 203 | 2004 | [7 empty] | Wayne | MI | ECAR | NON UTILITY |  | 100 | 0 | 0 |  |  |  |  | 1194162.6409 | 597.0813 | 0.22452 | 5318825.9109 | 0 | 0 | 0 | 0 | 0 | 0 | 0 |  | 0 |  | 0 |  | NON-EGU |  | 0 | 66 | Excluded | Included
National Steel Corp. | National Steel Corp. | National Steel Corp | A7809 | 205 | 2004 | [7 empty] | Wayne | MI | ECAR | NON UTILITY |  | 100 | 0 | 0 |  |  |  |  | 733650.7937 | 366.8254 | 0.27415 | 2676056.338 | 0 | 0 | 0 | 0 | 0 | 0 | 0 |  | 0 |  | 0 |  | NON-EGU |  | 0 | 98 | Excluded | Included
National Steel Corp. | National Steel Corp. | National Steel Corp | A7809 | 020210200704 | 2004 | [7 empty] | Wayne | MI | ECAR | NON UTILITY |  | 100 | 0 | 0 |  |  |  |  | 733650.7937 | 366.8254 | 0.27415 | 2676056.338 | 0 | 0 | 0 | 0 | 0 | 0 | 0 |  | 0 |  | 0 |  | NON-EGU |  | 0 |  | Excluded | Included
National Steel Corp. | National Steel Corp. | National Steel Corp | A7809 | 020210200707 | 2004 | [7 empty] | Wayne | MI | ECAR | NON UTILITY |  | 100 | 0 | 0 |  |  |  |  | 733650.7937 | 366.8254 | 0.27415 | 2676056.338 | 0 | 0 | 0 | 0 | 0 | 0 | 0 |  | 0 |  | 0 |  | NON-EGU |  | 0 |  | Excluded | Included
National Steel Corp. | National Steel Corp. | National Steel Corp | A7809 | 020310200704 | 2004 | [7 empty] | Wayne | MI | ECAR | NON UTILITY |  | 100 | 0 | 0 |  |  |  |  | 733650.7937 | 366.8254 | 0.27415 | 2676056.338 | 0 | 0 | 0 | 0 | 0 | 0 | 0 |  | 0 |  | 0 |  | NON-EGU |  | 0 |  | Excluded | Included
National Steel Corp. | National Steel Corp. | National Steel Corp | A7809 | 020310200707 | 2004 | [7 empty] | Wayne | MI | ECAR | NON UTILITY |  | 100 | 0 | 0 |  |  |  |  | 733650.7937 | 366.8254 | 0.27415 | 2676056.338 | 0 | 0 | 0 | 0 | 0 | 0 | 0 |  | 0 |  | 0 |  | NON-EGU |  | 0 |  | Excluded | Included
National Steel Corp. | National Steel Corp. | National Steel Corp | A7809 | 020510200602 | 2004 | [7 empty] | Wayne | MI | ECAR | NON UTILITY |  | 100 | 0 | 0 |  |  |  |  | 733650.7937 | 366.8254 | 0.27415 | 2676056.338 | 0 | 0 | 0 | 0 | 0 | 0 | 0 |  | 0 |  | 0 |  | NON-EGU |  | 0 |  | Excluded | Included
Partello Compressor Station | Partello Compressor Station | Partello Compressor Station | N6015 | FILL20200202 | 2004 |  |  | Shut Down |  |  |  |  | Calhoun | MI | ECAR | NON UTILITY |  | 100 | 0 | 0 |  |  |  |  | 285984.4845 | 142.9922 | 0.5 | 571968.969 | 0 | 0 | 0 | 0 | 0 | 0 | 0 | 0 | 0 | 0 | 0 | 0 | NON-EGU |  | 0 |  | Excluded | Included
Partello Compressor Station | Partello Compressor Station | Partello Compressor Station | N6015 | FILL31000203 | 2004 |  |  | Shut Down |  |  |  |  | Calhoun | MI | ECAR | NON UTILITY |  | 100 | 0 | 0 |  |  |  |  | 285984.4845 | 142.9922 | 0.5 | 571968.969 | 0 | 0 | 0 | 0 | 0 | 0 | 0 | 0 | 0 | 0 | 0 | 0 | NON-EGU |  | 0 |  | Excluded | Included
Wisconsin Energy Corp. | Wisconsin Electric Power Co. | Presque Isle | 1769 | 2 | 2004 |  | Dry Bottom/Tangentially-Fired |  |  |  |  | Marquette | Marquette | MI | MAIN | UTILITY | OP | 100 | 37.5 | 37.5 | 14111 | 6.98 | BIT |  | 131853 | 65.9265 | 0.63737 | 206869 | 0 | 0 | 0 | 0 | 0 | 0 | [6 empty] | EGU |  | 37.5 |  | Excluded | Included
Wisconsin Energy Corp. | Wisconsin Electric Power Co. | Presque Isle | 1769 | 3 | 2004 |  | Dry Bottom/Tangentially-Fired |  |  |  |  | Marquette | Marquette | MI | MAIN | UTILITY | OP | 100 | 54.4 | 54.4 | 10649 | 6.61 | BIT |  | 985824 | 492.912 | 0.61642 | 1599261 | 0 | 0 | 0 | 0 | 0 | 0 | [6 empty] | EGU |  | 54.4 |  | Excluded | Included
Wisconsin Energy Corp. | Wisconsin Electric Power Co. | Presque Isle | 1769 | 4 | 2004 |  | Dry Bottom/Tangentially-Fired |  |  |  |  | Marquette | Marquette | MI | MAIN | UTILITY | OP | 100 | 57.8 | 57.8 | 10649 | 6.67 | BIT |  | 954049 | 477.0245 | 0.62304 | 1531278 | 0 | 0 | 0 | 0 | 0 | 0 | [6 empty] | EGU |  | 57.8 |  | Excluded | Included
Wisconsin Energy Corp. | Wisconsin Electric Power Co. | Presque Isle | 1769 | 5 | 2004 |  | Dry Bottom/Front-Fired |  |  |  |  | Marquette | Marquette | MI | MAIN | UTILITY | OP | 100 | 90 | 90 | 10570 | 8.64 | BIT |  | 2207099 | 1103.5495 | 0.82467 | 2676358 | 0 | 0 | 0 | 0 | 0 | 0 | [6 empty] | EGU |  | 90 |  | Excluded | Included
Wisconsin Energy Corp. | Wisconsin Electric Power Co. | Presque Isle | 1769 | 6 | 2004 |  | Dry Bottom/Front-Fired |  |  |  |  | Marquette | Marquette | MI | MAIN | UTILITY | OP | 100 | 90 | 90 | 10570 | 10.31 | BIT |  | 1935052 | 967.526 | 0.88569 | 2184791 | 0 | 0 | 0 | 0 | 0 | 0 | [6 empty] | EGU |  | 90 |  | Excluded | Included
Wisconsin Energy Corp. | Wisconsin Electric Power Co. | Presque Isle | 1769 | 7 | 2004 |  | Dry Bottom/Opposed-Fired |  |  |  |  | Marquette | Marquette | MI | MAIN | UTILITY | OP | 100 | 90 | 90 | 11499 | 5.34 | SUB |  | 1584855 | 792.4275 | 0.48649 | 3257707 | 0 | 0 | 0 | 0 | 0 | 0 | [6 empty] | EGU |  | 90 |  | Excluded | Included
Wisconsin Energy Corp. | Wisconsin Electric Power Co. | Presque Isle | 1769 | 8 | 2004 |  | Dry Bottom/Opposed-Fired |  |  |  |  | Marquette | Marquette | MI | MAIN | UTILITY | OP | 100 | 90 | 90 | 11499 | 5.42 | SUB |  | 1555197 | 777.5985 | 0.48738 | 3190907 | 0 | 0 | 0 | 0 | 0 | 0 | [6 empty] | EGU |  | 90 |  | Excluded | Included
Wisconsin Energy Corp. | Wisconsin Electric Power Co. | Presque Isle | 1769 | 9 | 2004 |  | Dry Bottom/Opposed-Fired |  |  |  |  | Marquette | Marquette | MI | MAIN | UTILITY | OP | 100 | 90 | 90 | 11499 | 5.25 | SUB |  | 1470144 | 735.072 | 0.48396 | 3037722 | 0 | 0 | 0 | 0 | 0 | 0 | [6 empty] | EGU |  | 90 |  | Excluded | Included
Wisconsin Energy Corp. | Wisconsin Electric Power Co. | Quinnesec Michigan (Int'l Paper) | K0461 | 1 | 2004 |  | Steam |  |  |  |  | Norway | Dickinson | MI | MAIN | NON UTILITY | OP | 100 | 28 | 28 |  |  | WD | COL | 550763.6159 | 275.3818 | 0.57321 | 960848.9615 | 0 | 0 | 0 | 0 | 0 | 0 | 0 | 0 | 0 | 0 | 0 | 0 | EGU |  | 28 |  | Excluded | Included
DTE Energy Co. | Detroit Edison Co. | River Rouge | 1740 | 2 | 2004 |  | Dry Bottom/Tangentially-Fired |  |  |  |  | River Rouge | Wayne | MI | ECAR | UTILITY | OP | 100 | 292.5 | 292.5 | 9197 | 4.45 | BIT | FO6 | 2328617 | 1164.3085 | 0.40756 | 5713517 | 0 | 0 | 0 | 0 | 0 | 0 | 0 |  | 0 |  | 0 |  | EGU |  | 292.5 | 627 | Excluded | Included
DTE Energy Co. | Detroit Edison Co. | River Rouge | 1740 | 3 | 2004 |  | Dry Bottom/Front-Fired |  |  |  |  | River Rouge | Wayne | MI | ECAR | UTILITY | OP | 100 | 358.12 | 358.12 | 9085 | 4.22 | BIT | FO6 | 3424176 | 1712.088 | 0.41001 | 8351473 | 0 | 0 | 0 | 0 | 0 | 0 | 0 |  | 0 |  | 0 |  | EGU |  | 358.12 | 652 | Excluded | Included
Rouge Steel Co. | Rouge Steel Co. | Rouge Steel Co | A8640 | 218 | 2004 | [7 empty] | Wayne | MI | ECAR | NON UTILITY |  | 100 | 0 | 0 |  |  | BIT |  | 161041.6667 | 80.5208 | 0.50284 | 320263.1562 | 0 | 0 | 0 | 0 | 0 | 0 |  | 0 |  | 0 |  | 0 | NON-EGU |  | 0 | 35 | Excluded | Included
Rouge Steel Co. | Rouge Steel Co. | Rouge Steel Co | A8640 | 219 | 2004 | [7 empty] | Wayne | MI | ECAR | NON UTILITY |  | 100 | 0 | 0 |  |  |  |  | 161041.6667 | 80.5208 | 0.50284 | 320263.1562 | 0 | 0 | 0 | 0 | 0 | 0 |  | 0 |  | 0 |  | 0 | NON-EGU |  | 0 | 61 | Excluded | Included
Rouge Steel Co. | Rouge Steel Co. | Rouge Steel Co | A8640 | 021810200704 | 2004 | [7 empty] | Wayne | MI | ECAR | NON UTILITY |  | 100 | 0 | 0 |  |  |  |  | 161041.6667 | 80.5208 | 0.50284 | 320263.1562 | 0 | 0 | 0 | 0 | 0 | 0 |  | 0 |  | 0 |  | 0 | NON-EGU |  | 0 |  | Excluded | Included
Rouge Steel Co. | Rouge Steel Co. | Rouge Steel Co | A8640 | 021910200704 | 2004 | [7 empty] | Wayne | MI | ECAR | NON UTILITY |  | 100 | 0 | 0 |  |  |  |  | 733650.7937 | 366.8254 | 0.27415 | 2676056.338 | 0 | 0 | 0 | 0 | 0 | 0 |  | 0 |  | 0 |  | 0 | NON-EGU |  | 0 |  | Excluded | Included
Rouge Steel Co. | Rouge Steel Co. | Rouge Steel Co | A8640 | 021930300824 | 2004 | [7 empty] | Wayne | MI | ECAR | NON UTILITY |  | 100 | 0 | 0 |  |  |  |  | 733650.7937 | 366.8254 | 0.27415 | 2676056.338 | 0 | 0 | 0 | 0 | 0 | 0 |  | 0 |  | 0 |  | 0 | NON-EGU |  | 0 |  | Excluded | Included
Rouge Steel Co. | Rouge Steel Co. | Rouge Steel Co | A8640 | 021930390003 | 2004 | [7 empty] | Wayne | MI | ECAR | NON UTILITY |  | 100 | 0 | 0 |  |  |  |  | 733650.7937 | 366.8254 | 0.27415 | 2676056.338 | 0 | 0 | 0 | 0 | 0 | 0 |  | 0 |  | 0 |  | 0 | NON-EGU |  | 0 |  | Excluded | Included
Scott Paper Co. | Scott Paper Co. | S D Warren Co | A4203 | 1110200902 | 2004 | [7 empty] | Muskegon | MI | ECAR | NON UTILITY |  | 100 | 0 | 0 |  |  |  |  | 581706.1782 | 290.8531 | 0.33498 | 1736559.1398 | 0 | 0 | 0 | 0 | 0 | 0 | 0 |  | 0 |  | 0 |  | NON-EGU |  | 0 |  | Excluded | Included
Scott Paper Co. | Scott Paper Co. | S D Warren Co | A4203 | 710200401 | 2004 | [7 empty] | Muskegon | MI | ECAR | NON UTILITY |  | 100 | 0 | 0 |  |  |  |  | 581706.1782 | 290.8531 | 0.33498 | 1736559.1398 | 0 | 0 | 0 | 0 | 0 | 0 | 0 |  | 0 |  | 0 |  | NON-EGU |  | 0 |  | Excluded | Included
Scott Paper Co. | Scott Paper Co. | S D Warren Co | A4203 | 710200601 | 2004 | [7 empty] | Muskegon | MI | ECAR | NON UTILITY |  | 100 | 0 | 0 |  |  |  |  | 581706.1782 | 290.8531 | 0.33498 | 1736559.1398 | 0 | 0 | 0 | 0 | 0 | 0 | 0 |  | 0 |  | 0 |  | NON-EGU |  | 0 |  | Excluded | Included
Kimberly Clark Corp. | Kimberly Clark Tissue Co. | S D Warren Co | E0549 | GEN5 | 2004 |  | Steam |  |  |  |  | Muskegon | Muskegon | MI | ECAR | NON UTILITY | OP | 100 | 28.3 | 28.3 |  |  | COL | FO1 | [16 empty] | EGU |  | 28.3 |  |  | Included
Kimberly Clark Corp. | Kimberly Clark Tissue Co. | S D Warren Co | E0549 | GEN5 | 2004 | [6 empty] | Muskegon | Muskegon | MI | ECAR | NON UTILITY | OP | 100 | 28.3 | 28.3 |  |  | COL | FO1 | 550763.6159 | 275.3818 | 0.57321 | 960848.9615 | 0 | 0 | 0 | 0 | 0 | 0 | 0 |  | 0 |  | 0 |  | EGU |  | 28.3 |  | Excluded | Included
Marquette Board of Light & Power | Marquette Board of Light & Power | Shiras | 1843 | 3 | 2004 |  | Dry Bottom/Front-Fired |  |  |  |  | Marquette | Marquette | MI | MAIN | UTILITY | OP | 100 | 43.7 | 43.7 | 12035 | 3 | SUB |  | 310305 | 155.1525 | 0.17488 | 1774404 | 0 | 0 | 0 | 0 | 0 | 0 | [6 empty] | EGU |  | 43.7 |  | Excluded | Included
Grand Haven Board of Light & Power | Grand Haven Board of Light & Power | Sims | 1825 | 3 | 2004 | LOW NOX BURNERS WITHOUT OVERFIRE AIR FOR WALL-FIRED BOILERS | Dry Bottom/Front-Fired |  |  |  |  | Grand Haven | Ottawa | MI | ECAR | UTILITY | OP | 100 | 65 | 65 | 11014 | 3.49 | BIT | FO6 | 605231 | 302.6155 | 0.38449 | 1574115 | 0 | 0 | 0 | 0 | 0 | 0 | [6 empty] | EGU |  | 65 | 137 | Excluded | Included
DTE Energy Co. | Detroit Edison Co. | St. Clair | 1743 | 1 | 2004 |  | Dry Bottom/Front-Fired |  |  |  |  | East China | St. Clair | MI | ECAR | UTILITY | OP | 100 | 168.75 | 168.75 | 9756 | 7.21 | BIT | FO6 | 3006139 | 1503.0695 | 0.71478 | 4205705 | 0 | 0 | 0 | 0 | 0 | 0 | 0 |  | 0 |  | 0 |  | EGU |  | 168.75 | 339 | Excluded | Included
DTE Energy Co. | Detroit Edison Co. | St. Clair | 1743 | 2 | 2004 |  | Dry Bottom/Front-Fired |  |  |  |  | East China | St. Clair | MI | ECAR | UTILITY | OP | 100 | 156.25 | 156.25 | 10071 | 3.4 | BIT | FO6 | 1219758 | 609.879 | 0.31274 | 3900212 | 0 | 0 | 0 | 0 | 0 | 0 | 0 |  | 0 |  | 0 |  | EGU |  | 156.25 | 304 | Excluded | Included
DTE Energy Co. | Detroit Edison Co. | St. Clair | 1743 | 3 | 2004 |  | Dry Bottom/Front-Fired |  |  |  |  | East China | St. Clair | MI | ECAR | UTILITY | OP | 100 | 156.25 | 156.25 | 10003 | 7.18 | BIT | FO6 | 2265776 | 1132.888 | 0.70574 | 3210502 | 0 | 0 | 0 | 0 | 0 | 0 | 0 |  | 0 |  | 0 |  | EGU |  | 156.25 | 351 | Excluded | Included
DTE Energy Co. | Detroit Edison Co. | St. Clair | 1743 | 4 | 2004 |  | Dry Bottom/Front-Fired |  |  |  |  | East China | St. Clair | MI | ECAR | UTILITY | OP | 100 | 168.75 | 168.75 | 9698 | 7.59 | BIT | FO6 | 3195704 | 1597.852 | 0.73486 | 4348754 | 0 | 0 | 0 | 0 | 0 | 0 | 0 |  | 0 |  | 0 |  | EGU |  | 168.75 | 349 | Excluded | Included
DTE Energy Co. | Detroit Edison Co. | St. Clair | 1743 | 6 | 2004 |  | Dry Bottom/Tangentially-Fired |  |  |  |  | East China | St. Clair | MI | ECAR | UTILITY | OP | 100 | 352.75 | 352.75 | 9596 | 2.46 | BIT |  | 1659310 | 829.655 | 0.24574 | 6752390 | 0 | 0 | 0 | 0 | 0 | 0 | 0 |  | 0 |  | 0 |  | EGU |  | 352.75 | 646 | Excluded | Included
DTE Energy Co. | Detroit Edison Co. | St. Clair | 1743 | 7 | 2004 |  | Dry Bottom/Tangentially-Fired |  |  |  |  | East China | St. Clair | MI | ECAR | UTILITY | OP | 100 | 544.5 | 544.5 | 9606 | 4.71 | BIT |  | 5715537 | 2857.7685 | 0.41155 | 13887912 | 0 | 0 | 0 | 0 | 0 | 0 | 0 |  | 0 |  | 0 |  | EGU |  | 544.5 | 733 | Excluded | Included
Smurfit-Stone Container Corp. | Smurfit-Stone Container Corp. | Stone Container Corp | A5754 | 110200202 | 2004 | [7 empty] | Ontonagon | MI | MAIN | NON UTILITY |  | 100 | 0 | 0 |  |  | BIT |  | 1174500 | 587.25 | 0.61767 | 1901515.1515 | 0 | 0 | 0 | 0 | 0 | 0 |  | 0 |  | 0 |  | 0 | NON-EGU |  | 0 |  | Excluded | Included
Smurfit-Stone Container Corp. | Smurfit-Stone Container Corp. | Stone Container Corp | A5754 | 110200401 | 2004 | [7 empty] | Ontonagon | MI | MAIN | NON UTILITY |  | 100 | 0 | 0 |  |  |  |  | 1174500 | 587.25 | 0.61767 | 1901515.1515 | 0 | 0 | 0 | 0 | 0 | 0 |  | 0 |  | 0 |  | 0 | NON-EGU |  | 0 |  | Excluded | Included
Michigan State University | Michigan State University | TB Simon Power Plant | G0915 | GEN1 | 2004 | [7 empty] | Ingham | MI | ECAR | NON UTILITY |  | 100 | 12.5 | 12.5 |  |  | COL | [17 empty] | NON-EGU |  | 12.5 | 110 | Excluded | Included
Michigan State University | Michigan State University | TB Simon Power Plant | G0915 | GEN2 | 2004 | [7 empty] | Ingham | MI | ECAR | NON UTILITY |  | 100 | 12.5 | 12.5 |  |  | COL | [17 empty] | NON-EGU |  | 12.5 | 118 | Excluded | Included
Michigan State University | Michigan State University | TB Simon Power Plant | G0915 | GEN3 | 2004 | [7 empty] | Ingham | MI | ECAR | NON UTILITY |  | 100 | 15 | 15 |  |  | COL | [17 empty] | NON-EGU |  | 15 | 77 | Excluded | Included
Michigan State University | Michigan State University | TB Simon Power Plant | G0915 | GEN4 | 2004 | [7 empty] | Ingham | MI | ECAR | NON UTILITY |  | 100 | 21 | 21 |  |  | COL | [17 empty] | NON-EGU |  | 21 | 0 | Excluded | Included
Tondu Energy Company | Tondu Energy Company | TES Filer City Station | P1204 | 1 | 2004 |  | Steam |  |  |  |  | Filer City | Manistee | MI | ECAR | NON UTILITY | OP | 40 | 70 | 28 |  |  | BIT | WD | 550763.6159 | 275.3818 | 0.57321 | 960848.9615 | 0 | 0 | 0 | 0 | 0 | 0 | [6 empty] | EGU |  | 28 |  | Excluded | Included
CMS Energy Corp. | CMS Generation Co. | TES Filer City Station | P1204 | 1 | 2004 |  | Steam |  |  |  |  | Filer City | Manistee | MI | ECAR | NON UTILITY | OP | 50 | 70 | 35 |  |  | BIT | WD | 550763.6159 | 275.3818 | 0.57321 | 960848.9615 | 0 | 0 | 0 | 0 | 0 | 0 | [6 empty] | EGU | YES | 35 |  | Excluded | Included
University of Michigan | University of Michigan | The Regents Of The University Of Michiga | M0675 | 1 | 2004 | [7 empty] | Washtenaw | MI | ECAR | NON UTILITY |  | 100 | 0 | 0 |  |  |  |  | 19843.75 | 9.9219 | 0.26763 | 74145.7124 | 0 | 0 | 0 | 0 | 0 | 0 | [6 empty] | NON-EGU |  | 0 | 40 | Excluded | Included
University of Michigan | University of Michigan | The Regents Of The University Of Michiga | M0675 | 2 | 2004 | [7 empty] | Washtenaw | MI | ECAR | NON UTILITY |  | 100 | 0 | 0 |  |  |  |  | 19843.75 | 9.9219 | 0.26763 | 74145.7124 | 0 | 0 | 0 | 0 | 0 | 0 | [6 empty] | NON-EGU |  | 0 | 37 | Excluded | Included
University of Michigan | University of Michigan | The Regents Of The University Of Michiga | M0675 | 00013 | 2004 | [7 empty] | Washtenaw | MI | ECAR | NON UTILITY |  | 100 | 0 | 0 |  |  |  |  | 19843.75 | 9.9219 | 0.26763 | 74145.7124 | 0 | 0 | 0 | 0 | 0 | 0 | [6 empty] | NON-EGU |  | 0 |  | Excluded | Included
University of Michigan | University of Michigan | The Regents Of The University Of Michiga | M0675 | 000210300401 | 2004 | [7 empty] | Washtenaw | MI | ECAR | NON UTILITY |  | 100 | 0 | 0 |  |  |  |  | 61574.5856 | 30.7873 | 0.5 | 123149.1713 | 0 | 0 | 0 | 0 | 0 | 0 | [6 empty] | NON-EGU |  | 0 |  | Excluded | Included
University of Michigan | University of Michigan | The Regents Of The University Of Michiga | M0675 | 000210300501 | 2004 | [7 empty] | Washtenaw | MI | ECAR | NON UTILITY |  | 100 | 0 | 0 |  |  |  |  | 61574.5856 | 30.7873 | 0.5 | 123149.1713 | 0 | 0 | 0 | 0 | 0 | 0 | [6 empty] | NON-EGU |  | 0 |  | Excluded | Included
University of Michigan | University of Michigan | The Regents Of The University Of Michiga | M0675 | 000210300601 | 2004 | [7 empty] | Washtenaw | MI | ECAR | NON UTILITY |  | 100 | 0 | 0 |  |  |  |  | 61574.5856 | 30.7873 | 0.5 | 123149.1713 | 0 | 0 | 0 | 0 | 0 | 0 | [6 empty] | NON-EGU |  | 0 |  | Excluded | Included
CMS Energy Corp. | Consumers Energy Co. | Thetford | 1719 | 1 | 2004 |  | Combustion Turbine |  |  |  |  | Mount Morris | Genesee | MI | ECAR | UTILITY | OP | 100 | 37.25 | 37.25 | 14300 |  | NG |  | 46796.005 | 23.398 | 0.10749 | 435358.754 | 0 | 0 | 0 | 0 | 0 | 0 | [6 empty] | EGU |  | 37.25 |  | Excluded | Included
CMS Energy Corp. | Consumers Energy Co. | Thetford | 1719 | 2 | 2004 |  | Combustion Turbine |  |  |  |  | Mount Morris | Genesee | MI | ECAR | UTILITY | OP | 100 | 37.25 | 37.25 | 14300 |  | NG |  | 46796.005 | 23.398 | 0.10749 | 435358.754 | 0 | 0 | 0 | 0 | 0 | 0 | [6 empty] | EGU |  | 37.25 |  | Excluded | Included
CMS Energy Corp. | Consumers Energy Co. | Thetford | 1719 | 3 | 2004 |  | Combustion Turbine |  |  |  |  | Mount Morris | Genesee | MI | ECAR | UTILITY | OP | 100 | 37.25 | 37.25 | 14300 |  | NG |  | 46796.005 | 23.398 | 0.10749 | 435358.754 | 0 | 0 | 0 | 0 | 0 | 0 | [6 empty] | EGU |  | 37.25 |  | Excluded | Included
CMS Energy Corp. | Consumers Energy Co. | Thetford | 1719 | 4 | 2004 |  | Combustion Turbine |  |  |  |  | Mount Morris | Genesee | MI | ECAR | UTILITY | OP | 100 | 37.25 | 37.25 | 14300 |  | NG |  | 46796.005 | 23.398 | 0.10749 | 435358.754 | 0 | 0 | 0 | 0 | 0 | 0 | [6 empty] | EGU |  | 37.25 |  | Excluded | Included
DTE Energy Co. | Detroit Edison Co. | Trenton Channel | 1745 | 7 | 2004 |  | Steam |  |  |  |  | Trenton | Wayne | MI | ECAR | UTILITY | OP | 100 | 120 | 120 | 11019 | 4.32 | BIT | FO2 | 1586767 | 793.3835 | 0.42601 | 3724692 | 0 | 0 | 0 | 0 | 0 | 0 | 0 |  | 0 |  | 0 |  | EGU |  | 120 | 229.0135 | Excluded | Included
DTE Energy Co. | Detroit Edison Co. | Trenton Channel | 1745 | 8 | 2004 |  | Steam |  |  |  |  | Trenton | Wayne | MI | ECAR | UTILITY | OP | 100 | 120 | 120 | 10903 | 4.32 | BIT | FO2 | 1586767 | 793.3835 | 0.42601 | 3724692 | 0 | 0 | 0 | 0 | 0 | 0 | 0 |  | 0 |  | 0 |  | EGU |  | 120 | 229.0135 | Excluded | Included
DTE Energy Co. | Detroit Edison Co. | Trenton Channel | 1745 | 9 | 2004 |  | Steam |  |  |  |  | Trenton | Wayne | MI | ECAR | UTILITY | OP | 100 | 535.5 | 535.5 | 9455 | 3.68 | BIT |  | 4520318 | 2260.159 | 0.34301 | 13178284 | 0 | 0 | 0 | 0 | 0 | 0 | 0 |  | 0 |  | 0 |  | EGU |  | 535.5 | 1021.9729 | Excluded | Included
University of Michigan | University of Michigan | University of Michigan | G1512 | CC | 2004 |  | Combined-Cycle |  |  |  |  | Ann Arbor | Washtenaw | MI | ECAR | NON UTILITY | OP | 100 | 43.5 | 43.5 |  |  | NG | FO1 | 46796.005 | 23.398 | 0.10749 | 435358.754 | 0 | 0 | 0 | 0 | 0 | 0 |  | 0 |  | 0 |  | 0 | EGU |  | 43.5 |  | Excluded | Included
CMS Energy Corp. | Consumers Energy Co. | Weadock | 1720 | 7 | 2004 |  | Dry Bottom/Tangentially-Fired |  |  |  |  | Essexville | Bay | MI | ECAR | UTILITY | OP | 100 | 156.25 | 156.25 | 9880 | 0 | BIT |  | 1981538.5482 | 990.7693 | 0.39245 | 5049179 | 0 | 0 | 0 | 0 | 0 | 0 | [6 empty] | EGU |  | 156.25 | 346 | Excluded | Included
CMS Energy Corp. | Consumers Energy Co. | Weadock | 1720 | 8 | 2004 |  | Dry Bottom/Tangentially-Fired |  |  |  |  | Essexville | Bay | MI | ECAR | UTILITY | OP | 100 | 156.25 | 156.25 | 9874 | 0 | BIT |  | 2041447.6477 | 1020.7238 | 0.39245 | 5201834 | 0 | 0 | 0 | 0 | 0 | 0 | [6 empty] | EGU |  | 156.25 | 225 | Excluded | Included
CMS Energy Corp. | Consumers Energy Co. | Whiting (CEC) | 1723 | 1 | 2004 | LOW NOX BURNER | Dry Bottom/Front-Fired |  |  |  |  | Luna Pier | Monroe | MI | ECAR | UTILITY | OP | 100 | 100 | 100 | 10096 | 2.88 | BIT |  | 840962 | 420.481 | 0.267 | 3149612 | 0 | 0 | 0 | 0 | 0 | 0 | [6 empty] | EGU |  | 100 | 225 | Excluded | Included
CMS Energy Corp. | Consumers Energy Co. | Whiting (CEC) | 1723 | 2 | 2004 | LOW NOX BURNER | Dry Bottom/Front-Fired |  |  |  |  | Luna Pier | Monroe | MI | ECAR | UTILITY | OP | 100 | 100 | 100 | 9993 | 3.69 | BIT |  | 956127 | 478.0635 | 0.3365 | 2841366 | 0 | 0 | 0 | 0 | 0 | 0 | [6 empty] | EGU |  | 100 | 204 | Excluded | Included
CMS Energy Corp. | Consumers Energy Co. | Whiting (CEC) | 1723 | 3 | 2004 | LOW NOX BURNER | Dry Bottom/Front-Fired |  |  |  |  | Luna Pier | Monroe | MI | ECAR | UTILITY | OP | 100 | 125 | 125 | 10046 | 3.36 | BIT |  | 1333172 | 666.586 | 0.31468 | 4236589 | 0 | 0 | 0 | 0 | 0 | 0 | [6 empty] | EGU |  | 125 | 249 | Excluded | Included
William Beaumont Hospital | William Beaumont Hospital | William Beaumont Hospital | G5067 | 10 | 2004 | [7 empty] | Oakland | MI | ECAR | NON UTILITY |  | 100 | 0 | 0 |  |  |  |  | 11335.2763 | 5.6676 | 0.5 | 22670.5527 | 0 | 0 | 0 | 0 | 0 | 0 | [6 empty] | NON-EGU |  | 0 | 0 | Excluded | Included
William Beaumont Hospital | William Beaumont Hospital | William Beaumont Hospital | G5067 | 11 | 2004 | [7 empty] | Oakland | MI | ECAR | NON UTILITY |  | 100 | 0 | 0 |  |  |  |  | 11335.2763 | 5.6676 | 0.5 | 22670.5527 | 0 | 0 | 0 | 0 | 0 | 0 | [6 empty] | NON-EGU |  | 0 | 0 | Excluded | Included
William Beaumont Hospital | William Beaumont Hospital | William Beaumont Hospital | G5067 | 001110300503 | 2004 | [7 empty] | Oakland | MI | ECAR | NON UTILITY |  | 100 | 0 | 0 |  |  |  |  | 11335.2763 | 5.6676 | 0.5 | 22670.5527 | 0 | 0 | 0 | 0 | 0 | 0 | [6 empty] | NON-EGU |  | 0 |  | Excluded | Included
William Beaumont Hospital | William Beaumont Hospital | William Beaumont Hospital | G5067 | 001110300603 | 2004 | [7 empty] | Oakland | MI | ECAR | NON UTILITY |  | 100 | 0 | 0 |  |  |  |  | 11335.2763 | 5.6676 | 0.5 | 22670.5527 | 0 | 0 | 0 | 0 | 0 | 0 | [6 empty] | NON-EGU |  | 0 |  | Excluded | Included
Wyandotte Municipal Service Commission | Wyandotte Municipal Service Commission | Wyandotte (WYAN) | 1866 | 7 | 2004 |  | Dry Bottom/Front-Fired |  |  |  |  | Wyandotte | Wayne | MI | ECAR | UTILITY | OP | 100 | 32 | 32 | 10665 | 6.95 | BIT | LPG | 704222 | 352.111 | 0.48638 | 1447891 | 0 | 0 | 0 | 0 | 0 | 0 |  | 0 |  | 0 |  | 0 | EGU |  | 32 | 64.5161 | Excluded | Included
Wyandotte Municipal Service Commission | Wyandotte Municipal Service Commission | Wyandotte (WYAN) | 1866 | 8 | 2004 |  | Dry Bottom/Front-Fired |  |  |  |  | Wyandotte | Wayne | MI | ECAR | UTILITY | OP | 100 | 30 | 30 |  | 2.51 | BIT |  | 72196 | 36.098 | 0.17366 | 415728 | 0 | 0 | 0 | 0 | 0 | 0 |  | 0 |  | 0 |  | 0 | EGU |  | 30 | 60.4839 | Excluded | Included
CMS Energy Corp. | CMS Distributed Power, L.L.C. | Zilwaukee | E3749 | 13-33 | 2004 |  | Combustion Turbine |  |  |  |  | Zilwaukee | Saginaw | MI | ECAR | UTILITY | OP | 100 | 29 | 29 |  |  | DSL |  | 81552.3378 | 40.7762 | 0.46869 | 174001.6302 | 0 | 0 | 0 | 0 | 0 | 0 | [6 empty] | EGU |  | 29 |  | Excluded | Included
Archer Daniels Midland Co. | Archer Daniels Midland Co. | Adm Processing | 0042 | 192 | 2004 | [7 empty] | Clay | MO | SPP | NON UTILITY |  | 100 | 0 | 0 |  |  |  |  | 101574.0741 | 50.787 | 0.41355 | 245614.0351 | 0 | 0 | 0 | 0 | 0 | 0 |  | 0 |  | 0 |  | 0 | NON-EGU |  | 0 |  | Excluded | Excluded
Archer Daniels Midland Co. | Archer Daniels Midland Co. | Adm Processing | 0042 | 193 | 2004 | [7 empty] | Clay | MO | SPP | NON UTILITY |  | 100 | 0 | 0 |  |  |  |  | 101574.0741 | 50.787 | 0.41355 | 245614.0351 | 0 | 0 | 0 | 0 | 0 | 0 |  | 0 |  | 0 |  | 0 | NON-EGU |  | 0 |  | Excluded | Excluded
Archer Daniels Midland Co. | Archer Daniels Midland Co. | Adm Processing | 0042 | 194 | 2004 | [7 empty] | Clay | MO | SPP | NON UTILITY |  | 100 | 0 | 0 |  |  |  |  | 101574.0741 | 50.787 | 0.41355 | 245614.0351 | 0 | 0 | 0 | 0 | 0 | 0 |  | 0 |  | 0 |  | 0 | NON-EGU |  | 0 |  | Excluded | Excluded
Anheuser Busch Inc. | Anheuser Busch, Inc. | Anheuser Busch Inc. St.Louis | 0003 | 33 | 2004 | [7 empty] | St. Louis City | MO | MAIN | NON UTILITY |  | 100 | 0 | 0 |  |  |  |  | 88500 | 44.25 | 0.58306 | 151785.7143 | 0 | 0 | 0 | 0 | 0 | 0 | 0 |  | 0 |  | 0 |  | NON-EGU |  | 0 |  | Excluded | Excluded
Empire District Electric Co. | Empire District Electric Co. | Asbury | 2076 | 1 | 2004 | OVERFIRE AIR | Wet Bottom/Cyclone |  |  |  |  | Asbury | Jasper | MO | SPP | UTILITY | OP | 100 | 212.8 | 212.8 | 11300 | 9.06 | SUB | BIT | 4999055 | 2499.5275 | 0.86875 | 5754316 | 0 | 0 | 0 | 0 | 0 | 0 | [6 empty] | EGU |  | 212.8 |  | Excluded | Excluded
Trigen Energy Corp. | Trigen Energy Corp. | Ashley Street Station | 925 | 31 | 2004 | [7 empty] | St. Louis City | MO | MAIN | NON UTILITY |  | 100 | 0 | 0 |  |  |  |  | 130890.3134 | 65.4452 | 0.5 | 261780.6268 | 0 | 0 | 0 | 0 | 0 | 0 |  | 0 |  | 0 |  | 0 | NON-EGU |  | 0 |  | Excluded | Excluded
Trigen Energy Corp. | Trigen Energy Corp. | Ashley Street Station | 925 | 31 | 2004 | [7 empty] | St. Louis City | MO | MAIN | NON UTILITY |  | 100 | 0 | 0 |  |  |  |  | 130890.3134 | 65.4452 | 0.5 | 261780.6268 | 0 | 0 | 0 | 0 | 0 | 0 |  | 0 |  | 0 |  | 0 | NON-EGU |  | 0 |  | Excluded | Excluded
Trigen Energy Corp. | Trigen Energy Corp. | Ashley Street Station | 925 | CS1 | 2004 | [7 empty] | St. Louis City | MO | MAIN | NON UTILITY |  | 100 | 0 | 0 |  |  |  |  | 130890.3134 | 65.4452 | 0.5 | 261780.6268 | 0 | 0 | 0 | 0 | 0 | 0 |  | 0 |  | 0 |  | 0 | NON-EGU |  | 0 |  | Excluded | Excluded
Trigen Energy Corp. | Trigen Energy Corp. | Ashley Street Station | 925 | CS2 | 2004 | [7 empty] | St. Louis City | MO | MAIN | NON UTILITY |  | 100 | 0 | 0 |  |  |  |  | 130890.3134 | 65.4452 | 0.5 | 261780.6268 | 0 | 0 | 0 | 0 | 0 | 0 |  | 0 |  | 0 |  | 0 | NON-EGU |  | 0 |  | Excluded | Excluded
Trigen Energy Corp. | Trigen Energy Corp. | Ashley Street Station | 925 | ST1 | 2004 | [7 empty] | St. Louis City | MO | MAIN | NON UTILITY |  | 100 | 0 | 0 |  |  |  |  | 130890.3134 | 65.4452 | 0.5 | 261780.6268 | 0 | 0 | 0 | 0 | 0 | 0 |  | 0 |  | 0 |  | 0 | NON-EGU |  | 0 |  | Excluded | Excluded
Independence Power & Light Dept. | Independence Power & Light Dept. | Blue Valley | 2132 | 3 | 2004 |  | Dry Bottom/Tangentially-Fired |  |  |  |  | Independence | Jackson | MO | SPP | UTILITY | OP | 100 | 65 | 65 | 12375 | 4.99 | BIT | NG | 366441 | 183.2205 | 0.35664 | 1027480 | 0 | 0 | 0 | 0 | 0 | 0 | [6 empty] | EGU |  | 65 |  | Excluded | Excluded
Independence Power & Light Dept. | Independence Power & Light Dept. | Blue Valley | 2132 | GT1 | 2004 |  | Combustion Turbine |  |  |  |  | Independence | Jackson | MO | SPP | UTILITY | OP | 100 | 61 | 61 | 10595 |  | NG | FO2 | 69158.2816 | 34.5791 | 0.088893 | 777992.5414 | 0 | 0 | 0 | 0 | 0 | 0 | [6 empty] | EGU |  | 61 |  | Excluded | Excluded
Central Electric Power Coop | Central Electric Power Coop | Chamois | 2169 | 2 | 2004 |  | Dry Bottom/Front-Fired |  |  |  |  | Chamois | Osage | MO | SERC | UTILITY | OP | 100 | 44 | 44 | 10943 | 10.23 | BIT | PC | 1685405 | 842.7025 | 0.92157 | 1828844 | 0 | 0 | 0 | 0 | 0 | 0 | [6 empty] | EGU |  | 44 |  | Excluded | Excluded
Columbia Water & Light Dept. | Columbia Water & Light Dept. | Columbia-Mo | 2123 | 8 | 2004 |  | Dry Bottom/Front-Fired |  |  |  |  | Columbia | Boone | MO | MAIN | UTILITY | OP | 100 | 35 | 35 | 9951 | 7.35 | BIT |  | 38723 | 19.3615 | 0.49537 | 78170 | 0 | 0 | 0 | 0 | 0 | 0 | [6 empty] | EGU |  | 35 |  | Excluded | Excluded
Continental Cement Company, LLC | Continental Cement Company, LLC | Continental Cement Company Inc | 0001 | 21 | 2004 | [7 empty] | Ralls | MO | SERC | NON UTILITY |  | 100 | 0 | 0 |  |  |  |  | 1596053.0303 | 798.0265 | 0.5 | 3192106.0606 | 0 | 0 | 0 | 0 | 0 | 0 | 0 |  | 0 |  | 0 |  | NON-EGU |  | 0 |  | Excluded | Excluded
Continental Cement Company, LLC | Continental Cement Company, LLC | Continental Cement Company Inc | 0001 | 563861 | 2004 | [7 empty] | Ralls | MO | SERC | NON UTILITY |  | 100 | 0 | 0 |  |  |  |  | 1596053.0303 | 798.0265 | 0.5 | 3192106.0606 | 0 | 0 | 0 | 0 | 0 | 0 | 0 |  | 0 |  | 0 |  | NON-EGU |  | 0 |  | Excluded | Excluded
DePaul Health Center | DePaul Health Center | Depaul Health Center | 1029 | 21 | 2004 | [7 empty] | St. Louis | MO | MAIN | NON UTILITY |  | 100 | 0 | 0 |  |  |  |  | 11335.2763 | 5.6676 | 0.5 | 22670.5527 | 0 | 0 | 0 | 0 | 0 | 0 | 0 |  | 0 |  | 0 |  | NON-EGU |  | 0 |  | Excluded | Excluded
General Motors Corp. | General Motors Corp. | Doe Run - Buick Resource Recovery Center | 0009 | 141 | 2004 | [7 empty] | Iron | MO | SPP | NON UTILITY |  | 100 | 0 | 0 |  |  |  |  | 220476.1905 | 110.2381 | 0.26763 | 823804.1812 | 0 | 0 | 0 | 0 | 0 | 0 | 0 |  | 0 |  | 0 |  | NON-EGU |  | 0 |  | Excluded | Excluded
General Motors Corp. | General Motors Corp. | Doe Run - Buick Resource Recovery Center | 0009 | 142 | 2004 | [7 empty] | Iron | MO | SPP | NON UTILITY |  | 100 | 0 | 0 |  |  |  |  | 220476.1905 | 110.2381 | 0.26763 | 823804.1812 | 0 | 0 | 0 | 0 | 0 | 0 | 0 |  | 0 |  | 0 |  | NON-EGU |  | 0 |  | Excluded | Excluded
Empire District Electric Co. | Empire District Electric Co. | Empire Energy Center | 6223 | 1 | 2004 |  | Combustion Turbine |  |  |  |  | Sarcoxie | Jasper | MO | SPP | UTILITY | OP | 100 | 129 | 129 | 13500 |  | NG | FO2 | 114128 | 57.064 | 0.050431 | 2263066.5833 | 0 | 0 | 0 | 0 | 0 | 0 | [6 empty] | EGU |  | 129 |  | Excluded | Excluded
Empire District Electric Co. | Empire District Electric Co. | Empire Energy Center | 6223 | 2 | 2004 |  | Combustion Turbine |  |  |  |  | Sarcoxie | Jasper | MO | SPP | UTILITY | OP | 100 | 129 | 129 | 13500 |  | NG | FO2 | 114128 | 57.064 | 0.050431 | 2263066.5833 | 0 | 0 | 0 | 0 | 0 | 0 | [6 empty] | EGU |  | 129 |  | Excluded | Excluded
Associated Electric Coop, Inc. | Associated Electric Coop, Inc. | Essex Power Plant | 7749 | GT | 2004 |  | Combustion Turbine |  |  |  |  | Springfield | Stoddard | MO | SERC | UTILITY | OP | 100 | 121.22 | 121.22 |  |  | NG |  | 114128 | 57.064 | 0.050431 | 2263066.5833 | 0 | 0 | 0 | 0 | 0 | 0 | [6 empty] | EGU |  | 121.22 |  | Excluded | Excluded
Ameren Corp. | AmerenUE | Fairgrounds | 2082 | 1 | 2004 |  | Combustion Turbine |  |  |  |  | Jefferson City | Cole | MO | MAIN | UTILITY | OP | 100 | 68.3 | 68.3 | 15399 |  | FO2 |  | 29456.6667 | 14.7283 | 0.20575 | 143169.1667 | 0 | 0 | 0 | 0 | 0 | 0 |  | 0 |  | 0 |  | 0 | EGU |  | 68.3 |  | Excluded | Excluded
Kansas City Power & Light Co. | Kansas City Power & Light Co. | Grand Avenue | 2078 | 7 | 2004 |  | Steam |  |  |  |  | Kansas City | Jackson | MO | SPP | UTILITY | OP | 100 | 43 | 43 | 13742 |  | NG |  | 46796.005 | 23.398 | 0.10749 | 435358.754 | 0 | 0 | 0 | 0 | 0 | 0 | [6 empty] | EGU |  | 43 |  | Excluded | Excluded
Kansas City Power & Light Co. | Kansas City Power & Light Co. | Grand Avenue | 2078 | 9 | 2004 |  | Steam |  |  |  |  | Kansas City | Jackson | MO | SPP | UTILITY | OP | 100 | 40.25 | 40.25 | 13546 |  | NG |  | 46796.005 | 23.398 | 0.10749 | 435358.754 | 0 | 0 | 0 | 0 | 0 | 0 | [6 empty] | EGU |  | 40.25 |  | Excluded | Excluded
UtiliCorp United, Inc. | UtiliCorp United, Inc. | Greenwood Energy Center | 6074 | 1 | 2004 |  | Combustion Turbine |  |  |  |  | Greenwood | Jackson | MO | SPP | UTILITY | OP | 100 | 61 | 61 | 10725 |  | NG | FO2 | 69158.2816 | 34.5791 | 0.088893 | 777992.5414 | 0 | 0 | 0 | 0 | 0 | 0 | 0 | 0 | 0 | 0 | 0 | 0 | EGU |  | 61 |  | Excluded | Excluded
UtiliCorp United, Inc. | UtiliCorp United, Inc. | Greenwood Energy Center | 6074 | 2 | 2004 |  | Combustion Turbine |  |  |  |  | Greenwood | Jackson | MO | SPP | UTILITY | OP | 100 | 61 | 61 | 10700 |  | NG | FO2 | 69158.2816 | 34.5791 | 0.088893 | 777992.5414 | 0 | 0 | 0 | 0 | 0 | 0 | 0 | 0 | 0 | 0 | 0 | 0 | EGU |  | 61 |  | Excluded | Excluded
UtiliCorp United, Inc. | UtiliCorp United, Inc. | Greenwood Energy Center | 6074 | 3 | 2004 |  | Combustion Turbine |  |  |  |  | Greenwood | Jackson | MO | SPP | UTILITY | OP | 100 | 61 | 61 | 10500 |  | NG | FO2 | 69158.2816 | 34.5791 | 0.088893 | 777992.5414 | 0 | 0 | 0 | 0 | 0 | 0 | 0 | 0 | 0 | 0 | 0 | 0 | EGU |  | 61 |  | Excluded | Excluded
UtiliCorp United, Inc. | UtiliCorp United, Inc. | Greenwood Energy Center | 6074 | 4 | 2004 |  | Combustion Turbine |  |  |  |  | Greenwood | Jackson | MO | SPP | UTILITY | OP | 100 | 61 | 61 | 10800 |  | NG | FO2 | 69158.2816 | 34.5791 | 0.088893 | 777992.5414 | 0 | 0 | 0 | 0 | 0 | 0 | 0 | 0 | 0 | 0 | 0 | 0 | EGU |  | 61 |  | Excluded | Excluded
Kansas City Power & Light Co. | Kansas City Power & Light Co. | Hawthorn | 2079 | 7 | 2004 | OTHER | Combustion Turbine |  |  |  |  | Kansas City | Jackson | MO | SPP | UTILITY | OP | 100 | 77 | 77 |  |  | NG |  | 48410.7972 | 24.2054 | 0.062225 | 777992.5414 | 0 | 0 | 0 | 0 | 0 | 0 | [6 empty] | EGU |  | 77 |  | Excluded | Excluded
Kansas City Power & Light Co. | Kansas City Power & Light Co. | Hawthorn | 2079 | 8 | 2004 | OTHER | Combustion Turbine |  |  |  |  | Kansas City | Jackson | MO | SPP | UTILITY | OP | 100 | 77 | 77 |  |  | NG |  | 48410.7972 | 24.2054 | 0.062225 | 777992.5414 | 0 | 0 | 0 | 0 | 0 | 0 | [6 empty] | EGU |  | 77 |  | Excluded | Excluded
Kansas City Power & Light Co. | Kansas City Power & Light Co. | Hawthorn | 2079 | CC | 2004 |  | Combined-Cycle |  |  |  |  | Kansas City | Jackson | MO | SPP | UTILITY | OP | 100 | 269 | 269 |  |  | NG | WH | 434642.3529 | 217.3212 | 0.091787 | 4735350.9412 | 0 | 0 | 0 | 0 | 0 | 0 | [6 empty] | EGU |  | 269 |  | Excluded | Excluded
Kansas City Power & Light Co. | Kansas City Power & Light Co. | Hawthorn | 2079 | DT | 2004 |  | Combined-Cycle |  |  |  |  | Kansas City | Jackson | MO | SPP | UTILITY | OP | 100 | 35 | 35 |  |  | NG |  | 46796.005 | 23.398 | 0.10749 | 435358.754 | 0 | 0 | 0 | 0 | 0 | 0 | [6 empty] | EGU |  | 35 |  | Excluded | Excluded
Higginsville Municipal Utilities | Higginsville Municipal Utilities | Higginsville | 2131 | 4 | 2004 |  | Combustion Turbine |  |  |  |  | Higginsville | Lafayette | MO | SPP | UTILITY | OP | 100 | 40 | 40 |  |  | NG | FO2 | 46796.005 | 23.398 | 0.10749 | 435358.754 | 0 | 0 | 0 | 0 | 0 | 0 | [6 empty] | EGU |  | 40 |  | Excluded | Excluded
Holnam Cement | Holnam Cement | Holnam Inc | 0001 | 11 | 2004 | [7 empty] | Pike | MO | SERC | NON UTILITY |  | 100 | 0 | 0 |  |  |  |  | 1596053.0303 | 798.0265 | 0.5 | 3192106.0606 | 0 | 0 | 0 | 0 | 0 | 0 | [6 empty] | NON-EGU |  | 0 |  | Excluded | Excluded
Ameren Corp. | AmerenUE | Howard Bend | 2102 | 1 | 2004 |  | Combustion Turbine |  |  |  |  | Not Given | St. Louis | MO | MAIN | UTILITY | OP | 100 | 47.4 | 47.4 | 15806 |  | FO2 |  | 13296.38 | 6.6482 | 0.17134 | 77601.834 | 0 | 0 | 0 | 0 | 0 | 0 |  | 0 |  | 0 |  | 0 | EGU |  | 47.4 |  | Excluded | Excluded
Empire District Electric Co. | Empire District Electric Co. | Iatan | 6065 | 1 | 2004 | LOW NOX BURNER | Dry Bottom/Opposed-Fired |  |  |  |  | Weston | Platte | MO | SPP | UTILITY | OP | 12 | 725 | 87 | 9726 | 0.3468 | SUB |  | 654430.32 | 327.2152 | 0.28312 | 2311479.24 | 0 | 0 | 0 | 0 | 0 | 0 | [6 empty] | EGU |  | 87 |  | Excluded | Excluded
UtiliCorp United, Inc. | St. Joseph Light & Power Co. | Iatan | 6065 | 1 | 2004 | LOW NOX BURNER | Dry Bottom/Opposed-Fired |  |  |  |  | Weston | Platte | MO | SPP | UTILITY | OP | 18 | 725 | 130.5 | 9726 | 0.5202 | SUB |  | 981645.48 | 490.8227 | 0.28312 | 3467218.86 | 0 | 0 | 0 | 0 | 0 | 0 | 0 | 0 | 0 | 0 | 0 | 0 | EGU |  | 130.5 |  | Excluded | Excluded
Kansas City Power & Light Co. | Kansas City Power & Light Co. | Iatan | 6065 | 1 | 2004 | LOW NOX BURNER | Dry Bottom/Opposed-Fired |  |  |  |  | Weston | Platte | MO | SPP | UTILITY | OP | 70 | 725 | 507.5 | 9726 | 2.023 | SUB |  | 3817510.2 | 1908.7551 | 0.28312 | 13483628.9 | 0 | 0 | 0 | 0 | 0 | 0 | [6 empty] | EGU | YES | 507.5 |  | Excluded | Excluded
Springfield City Utilities | Springfield City Utilities | James River (MO) | 2161 | 3 | 2004 | LOW NOX BURNER:OVERFIRE AIR | Dry Bottom/Front-Fired |  |  |  |  | Springfield | Greene | MO | SPP | UTILITY | OP | 100 | 58 | 58 | 11228 | 5.99 | BIT | NG | 876151 | 438.0755 | 0.52965 | 1654193 | 0 | 0 | 0 | 0 | 0 | 0 | [6 empty] | EGU |  | 58 |  | Excluded | Excluded
Springfield City Utilities | Springfield City Utilities | James River (MO) | 2161 | 4 | 2004 |  | Dry Bottom/Front-Fired |  |  |  |  | Springfield | Greene | MO | SPP | UTILITY | OP | 100 | 76 | 76 | 10415 | 5.1 | BIT | NG | 1113069 | 556.5345 | 0.54651 | 2036684 | 0 | 0 | 0 | 0 | 0 | 0 | [6 empty] | EGU |  | 76 |  | Excluded | Excluded
Springfield City Utilities | Springfield City Utilities | James River (MO) | 2161 | 5 | 2004 |  | Dry Bottom/Front-Fired |  |  |  |  | Springfield | Greene | MO | SPP | UTILITY | OP | 100 | 128 | 128 | 10389 | 7.42 | BIT | NG | 2584436 | 1292.218 | 0.658 | 3927743 | 0 | 0 | 0 | 0 | 0 | 0 | [6 empty] | EGU |  | 128 |  | Excluded | Excluded
Springfield City Utilities | Springfield City Utilities | James River (MO) | 2161 | GT1 | 2004 |  | Combustion Turbine |  |  |  |  | Springfield | Greene | MO | SPP | UTILITY | OP | 100 | 96 | 96 | 10846 |  | NG | FO2 | 69158.2816 | 34.5791 | 0.088893 | 777992.5414 | 0 | 0 | 0 | 0 | 0 | 0 | [6 empty] | EGU |  | 96 |  | Excluded | Excluded
Springfield City Utilities | Springfield City Utilities | James River (MO) | 2161 | GT2 | 2004 |  | Combustion Turbine |  |  |  |  | Springfield | Greene | MO | SPP | UTILITY | OP | 100 | 101.52 | 101.52 | 10846 | 1.76 | NG | FO2 | 72451 | 36.2255 | 0.1526 | 474786 | 0 | 0 | 0 | 0 | 0 | 0 | [6 empty] | EGU |  | 101.52 |  | Excluded | Excluded
Chillicothe Municipal Utilities | Chillicothe Municipal Utilities | Keith D. Beardmore (Chillicothe) | 2122 | GT1 | 2004 |  | Combustion Turbine |  |  |  |  | Chillicothe | Livingston | MO | SPP | UTILITY | OP | 100 | 40 | 40 | 12200 |  | NG | JF | 46796.005 | 23.398 | 0.10749 | 435358.754 | 0 | 0 | 0 | 0 | 0 | 0 | [6 empty] | EGU |  | 40 |  | Excluded | Excluded
Chillicothe Municipal Utilities | Chillicothe Municipal Utilities | Keith D. Beardmore (Chillicothe) | 2122 | GT2 | 2004 |  | Combustion Turbine |  |  |  |  | Chillicothe | Livingston | MO | SPP | UTILITY | OP | 100 | 40 | 40 | 12200 |  | NG | JF | 46796.005 | 23.398 | 0.10749 | 435358.754 | 0 | 0 | 0 | 0 | 0 | 0 | [6 empty] | EGU |  | 40 |  | Excluded | Excluded
Ameren Corp. | AmerenUE | Labadie | 2103 | 1 | 2004 | LOW NOX BURNER:ADVANCED OVERFIRE AIR:OVERFIRE AIR | Dry Bottom/Tangentially-Fired |  |  |  |  | Labadie | Franklin | MO | MAIN | UTILITY | OP | 100 | 573.75 | 573.75 | 10298 | 1.01 | BIT |  | 1669803 | 834.9015 | 0.11058 | 15100320 | 0 | 0 | 0 | 0 | 0 | 0 |  | 0 |  | 0 |  | 0 | EGU |  | 573.75 |  | Excluded | Excluded
Ameren Corp. | AmerenUE | Labadie | 2103 | 2 | 2004 | LOW NOX BURNER:ADVANCED OVERFIRE AIR:OVERFIRE AIR | Dry Bottom/Tangentially-Fired |  |  |  |  | Labadie | Franklin | MO | MAIN | UTILITY | OP | 100 | 573.75 | 573.75 | 10298 | 1.22 | BIT |  | 1863594 | 931.797 | 0.12076 | 15432008 | 0 | 0 | 0 | 0 | 0 | 0 |  | 0 |  | 0 |  | 0 | EGU |  | 573.75 |  | Excluded | Excluded
Ameren Corp. | AmerenUE | Labadie | 2103 | 3 | 2004 | LOW NOX BURNER:ADVANCED OVERFIRE AIR:OVERFIRE AIR | Dry Bottom/Tangentially-Fired |  |  |  |  | Labadie | Franklin | MO | MAIN | UTILITY | OP | 100 | 621 | 621 | 10298 | 1.33 | BIT |  | 2234809 | 1117.4045 | 0.12774 | 17494558 | 0 | 0 | 0 | 0 | 0 | 0 |  | 0 |  | 0 |  | 0 | EGU |  | 621 |  | Excluded | Excluded
Ameren Corp. | AmerenUE | Labadie | 2103 | 4 | 2004 | LOW NOX BURNER:ADVANCED OVERFIRE AIR:OVERFIRE AIR | Dry Bottom/Tangentially-Fired |  |  |  |  | Labadie | Franklin | MO | MAIN | UTILITY | OP | 100 | 621 | 621 | 10298 | 1.21 | BIT |  | 1970011 | 985.0055 | 0.11844 | 16633143 | 0 | 0 | 0 | 0 | 0 | 0 |  | 0 |  | 0 |  | 0 | EGU |  | 621 |  | Excluded | Excluded
Lafarge Group | Lafarge Group | Lafarge Corporation | 0030 | 331 | 2004 | [7 empty] | Jackson | MO | SPP | NON UTILITY |  | 100 | 0 | 0 |  |  |  |  | 1596053.0303 | 798.0265 | 0.5 | 3192106.0606 | 0 | 0 | 0 | 0 | 0 | 0 | 0 |  | 0 |  | 0 |  | NON-EGU |  | 0 |  | Excluded | Excluded
UtiliCorp United, Inc. | St. Joseph Light & Power Co. | Lake Road (MO) | 2098 | 4 | 2004 |  | Dry Bottom/Front-Fired |  |  |  |  | Saint Joseph | Buchanan | MO | MAPP | UTILITY | OP | 100 | 90 | 90 | 11140 | 11.29 | SUB | BIT | 1049504 | 524.752 | 0.93465 | 1122887 | 0 | 0 | 0 | 0 | 0 | 0 | 0 | 0 | 0 | 0 | 0 | 0 | EGU |  | 90 |  | Excluded | Excluded
UtiliCorp United, Inc. | St. Joseph Light & Power Co. | Lake Road (MO) | 2098 | 5 | 2004 |  | Dry Bottom/Front-Fired |  |  |  |  | Saint Joseph | Buchanan | MO | MAPP | UTILITY | OP | 100 | 85 | 85 | 14000 |  | NG | FO2 | 69158.2816 | 34.5791 | 0.088893 | 777992.5414 | 0 | 0 | 0 | 0 | 0 | 0 | 0 | 0 | 0 | 0 | 0 | 0 | EGU |  | 85 |  | Excluded | Excluded
Ameren Corp. | AmerenUE | Meramec | 2104 | 1 | 2004 |  | Dry Bottom/Tangentially-Fired |  |  |  |  | Saint Louis | St. Louis | MO | MAIN | UTILITY | OP | 100 | 137.5 | 137.5 | 12643 | 4.52 | BIT | NG | 963630 | 481.815 | 0.36582 | 2634162 | 0 | 0 | 0 | 0 | 0 | 0 |  | 0 |  | 0 |  | 0 | EGU |  | 137.5 |  | Excluded | Excluded
Ameren Corp. | AmerenUE | Meramec | 2104 | 2 | 2004 |  | Dry Bottom/Tangentially-Fired |  |  |  |  | Saint Louis | St. Louis | MO | MAIN | UTILITY | OP | 100 | 137.5 | 137.5 | 12643 | 3.52 | BIT | NG | 798129 | 399.0645 | 0.29973 | 2662785 | 0 | 0 | 0 | 0 | 0 | 0 |  | 0 |  | 0 |  | 0 | EGU |  | 137.5 |  | Excluded | Excluded
Ameren Corp. | AmerenUE | Meramec | 2104 | 3 | 2004 |  | Dry Bottom/Front-Fired |  |  |  |  | Saint Louis | St. Louis | MO | MAIN | UTILITY | OP | 100 | 289 | 289 | 12643 | 9.02 | BIT | NG | 3847205 | 1923.6025 | 0.85012 | 4525506 | 0 | 0 | 0 | 0 | 0 | 0 |  | 0 |  | 0 |  | 0 | EGU |  | 289 |  | Excluded | Excluded
Ameren Corp. | AmerenUE | Meramec | 2104 | 4 | 2004 | LOW NOX BURNER | Dry Bottom/Front-Fired |  |  |  |  | Saint Louis | St. Louis | MO | MAIN | UTILITY | OP | 100 | 359.04 | 359.04 | 12643 | 4.29 | BIT |  | 2679304 | 1339.652 | 0.35862 | 7471231 | 0 | 0 | 0 | 0 | 0 | 0 |  | 0 |  | 0 |  | 0 | EGU |  | 359.04 |  | Excluded | Excluded
Ameren Corp. | AmerenUE | Meramec | 2104 | GT1 | 2004 |  | Combustion Turbine |  |  |  |  | Saint Louis | St. Louis | MO | MAIN | UTILITY | OP | 100 | 68.3 | 68.3 | 15299 |  | FO2 |  | 29456.6667 | 14.7283 | 0.20575 | 143169.1667 | 0 | 0 | 0 | 0 | 0 | 0 |  | 0 |  | 0 |  | 0 | EGU |  | 68.3 |  | Excluded | Excluded
Ameren Corp. | AmerenUE | Meramec | 2104 | GT2 | 2004 |  | Combustion Turbine |  |  |  |  | Saint Louis | St. Louis | MO | MAIN | UTILITY | OP | 100 | 68 | 68 |  |  | NG | FO2 | 69158.2816 | 34.5791 | 0.088893 | 777992.5414 | 0 | 0 | 0 | 0 | 0 | 0 |  | 0 |  | 0 |  | 0 | EGU |  | 68 |  | Excluded | Excluded
Ameren Corp. | AmerenUE | Mexico | 6650 | GT1 | 2004 |  | Combustion Turbine |  |  |  |  | Not Given | Audrain | MO | MAIN | UTILITY | OP | 100 | 60.72 | 60.72 | 15025 |  | FO2 |  | 29456.6667 | 14.7283 | 0.20575 | 143169.1667 | 0 | 0 | 0 | 0 | 0 | 0 |  | 0 |  | 0 |  | 0 | EGU |  | 60.72 |  | Excluded | Excluded
Ameren Corp. | AmerenUE | Moberly | 6651 | 1 | 2004 |  | Combustion Turbine |  |  |  |  | Not Given | Randolph | MO | MAIN | UTILITY | OP | 100 | 60.63 | 60.63 | 15042 |  | FO2 |  | 29456.6667 | 14.7283 | 0.20575 | 143169.1667 | 0 | 0 | 0 | 0 | 0 | 0 |  | 0 |  | 0 |  | 0 | EGU |  | 60.63 |  | Excluded | Excluded
Kansas City Power & Light Co. | Kansas City Power & Light Co. | Montrose | 2080 | 1 | 2004 | OTHER | Dry Bottom/Tangentially-Fired |  |  |  |  | Clinton | Henry | MO | SPP | UTILITY | OP | 100 | 187 | 187 | 11455 | 3.63 | BIT |  | 1599978 | 799.989 | 0.30124 | 5311298 | 0 | 0 | 0 | 0 | 0 | 0 | [6 empty] | EGU |  | 187 |  | Excluded | Excluded
Kansas City Power & Light Co. | Kansas City Power & Light Co. | Montrose | 2080 | 2 | 2004 | OTHER | Dry Bottom/Tangentially-Fired |  |  |  |  | Clinton | Henry | MO | SPP | UTILITY | OP | 100 | 187 | 187 | 10963 | 4.47 | BIT | FO2 | 1624903 | 812.4515 | 0.34336 | 4732306 | 0 | 0 | 0 | 0 | 0 | 0 | [6 empty] | EGU |  | 187 |  | Excluded | Excluded
Kansas City Power & Light Co. | Kansas City Power & Light Co. | Montrose | 2080 | 3 | 2004 | OTHER | Dry Bottom/Tangentially-Fired |  |  |  |  | Clinton | Henry | MO | SPP | UTILITY | OP | 100 | 188 | 188 | 10691 | 4.54 | BIT | FO2 | 2137022 | 1068.511 | 0.34803 | 6140262 | 0 | 0 | 0 | 0 | 0 | 0 | [6 empty] | EGU |  | 188 |  | Excluded | Excluded
Ameren Corp. | AmerenUE | Moreau (MO) | 6652 | 1 | 2004 |  | Combustion Turbine |  |  |  |  | Jefferson City | Cole | MO | MAIN | UTILITY | OP | 100 | 60.88 | 60.88 | 14616 |  | FO2 |  | 29456.6667 | 14.7283 | 0.20575 | 143169.1667 | 0 | 0 | 0 | 0 | 0 | 0 |  | 0 |  | 0 |  | 0 | EGU |  | 60.88 |  | Excluded | Excluded
New Madrid Municipal Light & Power Dept. | New Madrid Municipal Light & Power Dept. | New Madrid - ASEC | 2167 | 1 | 2004 |  | Wet Bottom/Cyclone |  |  |  |  | New Madrid | New Madrid | MO | SERC | UTILITY | OP | 100 | 600 | 600 | 10050 | 12.74 | SUB |  | 20643002 | 10321.501 | 1.2204 | 16915575 | 0 | 0 | 0 | 0 | 0 | 0 | [6 empty] | EGU |  | 600 |  | Excluded | Excluded
Associated Electric Coop, Inc. | Associated Electric Coop, Inc. | New Madrid - ASEC | 2167 | 2 | 2004 |  | Wet Bottom/Cyclone |  |  |  |  | New Madrid | New Madrid | MO | SERC | UTILITY | OP | 100 | 600 | 600 | 10050 | 1.83 | SUB |  | 3100638 | 1550.319 | 0.17437 | 17781769 | 0 | 0 | 0 | 0 | 0 | 0 | [6 empty] | EGU |  | 600 |  | Excluded | Excluded
Associated Electric Coop, Inc. | Associated Electric Coop, Inc. | Nodaway Power Plant | 7754 | GT1 | 2004 | DRY LOW NOX BURNERS | Combustion Turbine |  |  |  |  | Maryville | Nodaway | MO | SERC | UTILITY | OP | 100 | 103.65 | 103.65 |  |  | NG |  | 79889.6 | 39.9448 | 0.035301 | 2263066.5833 | 0 | 0 | 0 | 0 | 0 | 0 | [6 empty] | EGU |  | 103.65 |  | Excluded | Excluded
Associated Electric Coop, Inc. | Associated Electric Coop, Inc. | Nodaway Power Plant | 7754 | GT2 | 2004 | DRY LOW NOX BURNERS | Combustion Turbine |  |  |  |  | Maryville | Nodaway | MO | SERC | UTILITY | OP | 100 | 103.65 | 103.65 |  |  | NG |  | 79889.6 | 39.9448 | 0.035301 | 2263066.5833 | 0 | 0 | 0 | 0 | 0 | 0 | [6 empty] | EGU |  | 103.65 |  | Excluded | Excluded
Kansas City Power & Light Co. | Kansas City Power & Light Co. | Northeast (MO) | 2081 | 11 | 2004 |  | Combustion Turbine |  |  |  |  | Kansas City | Jackson | MO | SPP | UTILITY | OP | 100 | 50 | 50 | 11788 |  | FO2 |  | 13296.38 | 6.6482 | 0.17134 | 77601.834 | 0 | 0 | 0 | 0 | 0 | 0 | [6 empty] | EGU |  | 50 |  | Excluded | Excluded
Kansas City Power & Light Co. | Kansas City Power & Light Co. | Northeast (MO) | 2081 | 12 | 2004 |  | Combustion Turbine |  |  |  |  | Kansas City | Jackson | MO | SPP | UTILITY | OP | 100 | 64 | 64 | 12597 |  | FO2 |  | 29456.6667 | 14.7283 | 0.20575 | 143169.1667 | 0 | 0 | 0 | 0 | 0 | 0 | [6 empty] | EGU |  | 64 |  | Excluded | Excluded
Kansas City Power & Light Co. | Kansas City Power & Light Co. | Northeast (MO) | 2081 | 13 | 2004 |  | Combustion Turbine |  |  |  |  | Kansas City | Jackson | MO | SPP | UTILITY | OP | 100 | 64 | 64 | 11871 |  | FO2 |  | 29456.6667 | 14.7283 | 0.20575 | 143169.1667 | 0 | 0 | 0 | 0 | 0 | 0 | [6 empty] | EGU |  | 64 |  | Excluded | Excluded
Kansas City Power & Light Co. | Kansas City Power & Light Co. | Northeast (MO) | 2081 | 14 | 2004 |  | Combustion Turbine |  |  |  |  | Kansas City | Jackson | MO | SPP | UTILITY | OP | 100 | 64 | 64 | 12613 |  | FO2 |  | 29456.6667 | 14.7283 | 0.20575 | 143169.1667 | 0 | 0 | 0 | 0 | 0 | 0 | [6 empty] | EGU |  | 64 |  | Excluded | Excluded
Kansas City Power & Light Co. | Kansas City Power & Light Co. | Northeast (MO) | 2081 | 15 | 2004 |  | Combustion Turbine |  |  |  |  | Kansas City | Jackson | MO | SPP | UTILITY | OP | 100 | 64 | 64 | 12505 |  | FO2 |  | 29456.6667 | 14.7283 | 0.20575 | 143169.1667 | 0 | 0 | 0 | 0 | 0 | 0 | [6 empty] | EGU |  | 64 |  | Excluded | Excluded
Kansas City Power & Light Co. | Kansas City Power & Light Co. | Northeast (MO) | 2081 | 16 | 2004 |  | Combustion Turbine |  |  |  |  | Kansas City | Jackson | MO | SPP | UTILITY | OP | 100 | 64 | 64 | 12260 |  | FO2 |  | 29456.6667 | 14.7283 | 0.20575 | 143169.1667 | 0 | 0 | 0 | 0 | 0 | 0 | [6 empty] | EGU |  | 64 |  | Excluded | Excluded
Kansas City Power & Light Co. | Kansas City Power & Light Co. | Northeast (MO) | 2081 | 17 | 2004 |  | Combustion Turbine |  |  |  |  | Kansas City | Jackson | MO | SPP | UTILITY | OP | 100 | 64 | 64 | 12620 |  | FO2 |  | 29456.6667 | 14.7283 | 0.20575 | 143169.1667 | 0 | 0 | 0 | 0 | 0 | 0 | [6 empty] | EGU |  | 64 |  | Excluded | Excluded
Kansas City Power & Light Co. | Kansas City Power & Light Co. | Northeast (MO) | 2081 | 18 | 2004 |  | Combustion Turbine |  |  |  |  | Kansas City | Jackson | MO | SPP | UTILITY | OP | 100 | 64 | 64 | 12157 |  | FO2 |  | 29456.6667 | 14.7283 | 0.20575 | 143169.1667 | 0 | 0 | 0 | 0 | 0 | 0 | [6 empty] | EGU |  | 64 |  | Excluded | Excluded
Duke Energy Corp. | Duke Energy Corp. | Panhandle Eastern Pipe Line Ho | 0047 | 171 | 2004 |  |  | Shut Down |  |  |  |  | Pettis | MO | SPP | NON UTILITY |  | 100 | 0 | 0 |  |  |  |  | 285984.4845 | 142.9922 | 0.5 | 571968.969 | 0 | 0 | 0 | 0 | 0 | 0 | 0 | 0 | 0 | 0 | 0 | 0 | NON-EGU |  | 0 |  | Excluded | Excluded
Duke Energy Corp. | Duke Energy Corp. | Panhandle Eastern Pipe Line Ho | 0047 | 181 | 2004 |  |  | Shut Down |  |  |  |  | Pettis | MO | SPP | NON UTILITY |  | 100 | 0 | 0 |  |  |  |  | 285984.4845 | 142.9922 | 0.5 | 571968.969 | 0 | 0 | 0 | 0 | 0 | 0 | 0 | 0 | 0 | 0 | 0 | 0 | NON-EGU |  | 0 |  | Excluded | Excluded
Duke Energy Corp. | Duke Energy Corp. | Panhandle Eastern Pipeline | 0077 | 161 | 2004 |  |  | Shut Down |  |  |  |  | Boone | MO | ECAR | NON UTILITY |  | 100 | 0 | 0 |  |  |  |  | 285984.4845 | 142.9922 | 0.5 | 571968.969 | 0 | 0 | 0 | 0 | 0 | 0 | 0 | 0 | 0 | 0 | 0 | 0 | NON-EGU |  | 0 |  | Excluded | Excluded
UtiliCorp United, Inc. | UtiliCorp United, Inc. | Ralph Green | 2092 | 3 | 2004 |  | Combustion Turbine |  |  |  |  | Pleasant Hill | Cass | MO | SPP | UTILITY | OP | 100 | 74 | 74 | 9800 |  | NG | FO2 | 69158.2816 | 34.5791 | 0.088893 | 777992.5414 | 0 | 0 | 0 | 0 | 0 | 0 | 0 | 0 | 0 | 0 | 0 | 0 | EGU |  | 74 |  | Excluded | Excluded
RC Cement Co. | RC Cement Co. | River Cement Company | 0002 | 161 | 2004 | [7 empty] | Jefferson | MO | MAIN | NON UTILITY |  | 100 | 0 | 0 |  |  |  |  | 1596053.0303 | 798.0265 | 0.5 | 3192106.0606 | 0 | 0 | 0 | 0 | 0 | 0 | [6 empty] | NON-EGU |  | 0 |  | Excluded | Excluded
RC Cement Co. | RC Cement Co. | River Cement Company | 0002 | 31 | 2004 | [7 empty] | Jefferson | MO | MAIN | NON UTILITY |  | 100 | 0 | 0 |  |  |  |  | 1596053.0303 | 798.0265 | 0.5 | 3192106.0606 | 0 | 0 | 0 | 0 | 0 | 0 | [6 empty] | NON-EGU |  | 0 |  | Excluded | Excluded
RC Cement Co. | RC Cement Co. | River Cement Company | 0002 | 36 | 2004 | [7 empty] | Jefferson | MO | MAIN | NON UTILITY |  | 100 | 0 | 0 |  |  |  |  | 1596053.0303 | 798.0265 | 0.5 | 3192106.0606 | 0 | 0 | 0 | 0 | 0 | 0 | [6 empty] | NON-EGU |  | 0 |  | Excluded | Excluded
Ameren Corp. | AmerenUE | Rush Island | 6155 | 1 | 2004 | LOW NOX COAL AND AIR NOZZELS WITH CLOSE-COUPLED AND SEPERATE OVERFIRE AIR | Dry Bottom/Tangentially-Fired |  |  |  |  | Festus | Jefferson | MO | MAIN | UTILITY | OP | 100 | 621 | 621 | 10192 | 1.36 | BIT |  | 2481183 | 1240.5915 | 0.13913 | 17833474 | 0 | 0 | 0 | 0 | 0 | 0 |  | 0 |  | 0 |  | 0 | EGU |  | 621 |  | Excluded | Excluded
Ameren Corp. | AmerenUE | Rush Island | 6155 | 2 | 2004 | LOW NOX COAL AND AIR NOZZELS WITH CLOSE-COUPLED AND SEPERATE OVERFIRE AIR | Dry Bottom/Tangentially-Fired |  |  |  |  | Festus | Jefferson | MO | MAIN | UTILITY | OP | 100 | 621 | 621 | 10192 | 1.27 | BIT |  | 2025813 | 1012.9065 | 0.13185 | 15364427 | 0 | 0 | 0 | 0 | 0 | 0 |  | 0 |  | 0 |  | 0 | EGU |  | 621 |  | Excluded | Excluded
UtiliCorp United, Inc. | UtiliCorp United, Inc. | Sibley (MO) | 2094 | 1 | 2004 |  | Wet Bottom/Cyclone |  |  |  |  | Sibley | Jackson | MO | SPP | UTILITY | OP | 100 | 55 | 55 | 11600 | 8.18 | BIT |  | 1347264 | 673.632 | 0.78566 | 1714825 | 0 | 0 | 0 | 0 | 0 | 0 | 0 | 0 | 0 | 0 | 0 | 0 | EGU |  | 55 |  | Excluded | Excluded
UtiliCorp United, Inc. | UtiliCorp United, Inc. | Sibley (MO) | 2094 | 2 | 2004 |  | Wet Bottom/Cyclone |  |  |  |  | Sibley | Jackson | MO | SPP | UTILITY | OP | 100 | 50 | 50 | 10600 | 8.19 | BIT |  | 1356293 | 678.1465 | 0.78591 | 1725754 | 0 | 0 | 0 | 0 | 0 | 0 | 0 | 0 | 0 | 0 | 0 | 0 | EGU |  | 50 |  | Excluded | Excluded
UtiliCorp United, Inc. | UtiliCorp United, Inc. | Sibley (MO) | 2094 | 3 | 2004 |  | Wet Bottom/Cyclone |  |  |  |  | Sibley | Jackson | MO | SPP | UTILITY | OP | 100 | 418 | 418 | 9700 | 7.97 | BIT |  | 8648998 | 4324.499 | 0.76882 | 11249674 | 0 | 0 | 0 | 0 | 0 | 0 | 0 | 0 | 0 | 0 | 0 | 0 | EGU |  | 418 |  | Excluded | Excluded
Sikeston City Of | Sikeston Board of Municipal Utilities | Sikeston | 6768 | 1 | 2004 | LOW NOX BURNER | Dry Bottom/Opposed-Fired |  |  |  |  | Sikeston | Scott | MO | SPP | UTILITY | OP | 100 | 235 | 235 | 10550 | 2.43 | BIT | PC | 2153864 | 1076.932 | 0.22 | 9790280 | 0 | 0 | 0 | 0 | 0 | 0 | [6 empty] | EGU |  | 235 |  | Excluded | Excluded
Ameren Corp. | AmerenUE | Sioux | 2107 | 1 | 2004 |  | Wet Bottom/Cyclone |  |  |  |  | West Alton | St. Charles | MO | MAIN | UTILITY | OP | 100 | 549.78 | 549.78 | 10812 | 12.56 | BIT |  | 15809649 | 7904.8245 | 1.3193 | 11982925 | 0 | 0 | 0 | 0 | 0 | 0 |  | 0 |  | 0 |  | 0 | EGU |  | 549.78 |  | Excluded | Excluded
Ameren Corp. | AmerenUE | Sioux | 2107 | 2 | 2004 | OVERFIRE AIR | Wet Bottom/Cyclone |  |  |  |  | West Alton | St. Charles | MO | MAIN | UTILITY | OP | 100 | 549.78 | 549.78 | 10812 | 4.22 | BIT |  | 5428414 | 2714.207 | 0.44683 | 12148809 | 0 | 0 | 0 | 0 | 0 | 0 |  | 0 |  | 0 |  | 0 | EGU |  | 549.78 |  | Excluded | Excluded
Springfield City Utilities | Springfield City Utilities | Southwest | 6195 | GT1 | 2004 |  | Combustion Turbine |  |  |  |  | Brookline Station | Greene | MO | SPP | UTILITY | OP | 100 | 57 | 57 | 14398 |  | NG | FO2 | 69158.2816 | 34.5791 | 0.088893 | 777992.5414 | 0 | 0 | 0 | 0 | 0 | 0 | [6 empty] | EGU |  | 57 |  | Excluded | Excluded
Springfield City Utilities | Springfield City Utilities | Southwest | 6195 | GT2 | 2004 |  | Combustion Turbine |  |  |  |  | Brookline Station | Greene | MO | SPP | UTILITY | OP | 100 | 51.6 | 51.6 | 14896 |  | NG | FO2 | 69158.2816 | 34.5791 | 0.088893 | 777992.5414 | 0 | 0 | 0 | 0 | 0 | 0 | [6 empty] | EGU |  | 51.6 |  | Excluded | Excluded
Springfield City Utilities | Springfield City Utilities | Southwest | 6195 | ST1 | 2004 | OTHER | Steam |  |  |  |  | Brookline Station | Greene | MO | SPP | UTILITY | OP | 100 | 233 | 233 | 9456 | 3.78 | SUB | NG | 2453724 | 1226.862 | 0.31376 | 7820367 | 0 | 0 | 0 | 0 | 0 | 0 | [6 empty] | EGU |  | 233 |  | Excluded | Excluded
Associated Electric Coop, Inc. | Associated Electric Coop, Inc. | St Francis | 7604 | CC1 | 2004 | SELECTIVE CATALYTIC REDUCTION | Combined-Cycle |  |  |  |  | Malden | Dunklin | MO | SERC | UTILITY | OP | 50 | 250 | 125 |  |  | NG |  | 17119.2 | 8.5596 | 0.015129 | 2263066.5833 | 0 | 0 | 0 | 0 | 0 | 0 | [6 empty] | EGU |  | 125 |  | Excluded | Excluded
Duke Energy Corp. | Duke Energy Power Services, LLC | St Francis | 7604 | CC1 | 2004 | SELECTIVE CATALYTIC REDUCTION | Combined-Cycle |  |  |  |  | Malden | Dunklin | MO | SERC | NON UTILITY | OP | 50 | 250 | 125 |  |  | NG |  | 17119.2 | 8.5596 | 0.015129 | 2263066.5833 | 0 | 0 | 0 | 0 | 0 | 0 | 0 | 0 | 0 | 0 | 0 | 0 | EGU | YES | 125 |  | Excluded | Excluded
Empire District Electric Co. | Empire District Electric Co. | Stateline (EMDE) | 7296 | 1 | 2004 |  | Combustion Turbine |  |  |  |  | Not Given | Jasper | MO | SPP | UTILITY | OP | 100 | 123 | 123 |  |  | NG | FO2 | 114128 | 57.064 | 0.050431 | 2263066.5833 | 0 | 0 | 0 | 0 | 0 | 0 | [6 empty] | EGU |  | 123 |  | Excluded | Excluded
Western Resources, Inc. | Western Resources, Inc. | Stateline (EMDE) | 7296 | CC | 2004 |  | Combined-Cycle |  |  |  |  | Not Given | Jasper | MO | SPP | NON UTILITY | OP | 40 | 502 | 200.8 |  |  | NG | FO2 | [16 empty] | EGU |  | 200.8 |  |  | Excluded
Empire District Electric Co. | Empire District Electric Co. | Stateline (EMDE) | 7296 | CC | 2004 |  | Combined-Cycle |  |  |  |  | Not Given | Jasper | MO | SPP | UTILITY | OP | 60 | 502 | 301.2 |  |  | NG | FO2 | [16 empty] | EGU | YES | 301.2 |  |  | Excluded
Associated Electric Coop, Inc. | Associated Electric Coop, Inc. | Thomas Hill | 2168 | 1 | 2004 |  | Steam |  |  |  |  | Clifton Hill | Randolph | MO | SERC | UTILITY | OP | 100 | 180 | 180 | 10150 | 10.41 | SUB |  | 6373870 | 3186.935 | 0.96996 | 6571267 | 0 | 0 | 0 | 0 | 0 | 0 | [6 empty] | EGU |  | 180 |  | Excluded | Excluded
Associated Electric Coop, Inc. | Associated Electric Coop, Inc. | Thomas Hill | 2168 | 2 | 2004 |  | Steam |  |  |  |  | Clifton Hill | Randolph | MO | SERC | UTILITY | OP | 100 | 285 | 285 | 10050 | 12.15 | SUB |  | 8504347 | 4252.1735 | 1.0911 | 7794617 | 0 | 0 | 0 | 0 | 0 | 0 | [6 empty] | EGU |  | 285 |  | Excluded | Excluded
Associated Electric Coop, Inc. | Associated Electric Coop, Inc. | Thomas Hill | 2168 | 3 | 2004 |  | Steam |  |  |  |  | Clifton Hill | Randolph | MO | SERC | UTILITY | OP | 100 | 670 | 670 | 10050 | 3.2 | SUB |  | 7399359 | 3699.6795 | 0.31468 | 23513855 | 0 | 0 | 0 | 0 | 0 | 0 | [6 empty] | EGU |  | 670 |  | Excluded | Excluded
Trigen Energy Corp. | Trigen Energy Corp. | Trigen - Kc District Energy Co | 0021 | 13 | 2004 | [7 empty] | Jackson | MO | SPP | NON UTILITY |  | 100 | 0 | 0 |  |  |  |  | 130890.3134 | 65.4452 | 0.5 | 261780.6268 | 0 | 0 | 0 | 0 | 0 | 0 |  | 0 |  | 0 |  | 0 | NON-EGU |  | 0 |  | Excluded | Excluded
Trigen Energy Corp. | Trigen Energy Corp. | Trigen - Kc District Energy Co | 0021 | 14 | 2004 | [7 empty] | Jackson | MO | SPP | NON UTILITY |  | 100 | 0 | 0 |  |  |  |  | 130890.3134 | 65.4452 | 0.5 | 261780.6268 | 0 | 0 | 0 | 0 | 0 | 0 |  | 0 |  | 0 |  | 0 | NON-EGU |  | 0 |  | Excluded | Excluded
Trigen Energy Corp. | Trigen Energy Corp. | Trigen - Kc District Energy Co | 0021 | 31 | 2004 | [7 empty] | Jackson | MO | SPP | NON UTILITY |  | 100 | 0 | 0 |  |  | BIT |  | 130890.3134 | 65.4452 | 0.5 | 261780.6268 | 0 | 0 | 0 | 0 | 0 | 0 |  | 0 |  | 0 |  | 0 | NON-EGU |  | 0 |  | Excluded | Excluded
Trigen Energy Corp. | Trigen Energy Corp. | Trigen - Kc District Energy Co | 0021 | 32 | 2004 | [7 empty] | Jackson | MO | SPP | NON UTILITY |  | 100 | 0 | 0 |  |  | BIT |  | 130890.3134 | 65.4452 | 0.5 | 261780.6268 | 0 | 0 | 0 | 0 | 0 | 0 |  | 0 |  | 0 |  | 0 | NON-EGU |  | 0 |  | Excluded | Excluded
Trigen Energy Corp. | Trigen Energy Corp. | Trigen - Kc District Energy Co | 0021 | 36 | 2004 | [7 empty] | Jackson | MO | SPP | NON UTILITY |  | 100 | 0 | 0 |  |  |  |  | 130890.3134 | 65.4452 | 0.5 | 261780.6268 | 0 | 0 | 0 | 0 | 0 | 0 |  | 0 |  | 0 |  | 0 | NON-EGU |  | 0 |  | Excluded | Excluded
Trigen Energy Corp. | Trigen Energy Corp. | Trigen - Kc District Energy Co | 0021 | 37 | 2004 | [7 empty] | Jackson | MO | SPP | NON UTILITY |  | 100 | 0 | 0 |  |  |  |  | 130890.3134 | 65.4452 | 0.5 | 261780.6268 | 0 | 0 | 0 | 0 | 0 | 0 |  | 0 |  | 0 |  | 0 | NON-EGU |  | 0 |  | Excluded | Excluded
Ameren Corp. | AmerenUE | Viaduct | 2096 | 1 | 2004 |  | Combustion Turbine |  |  |  |  | Not Given | Cape Girardeau | MO | MAIN | UTILITY | OP | 100 | 30.6 | 30.6 | 26448 |  | NG |  | 46796.005 | 23.398 | 0.10749 | 435358.754 | 0 | 0 | 0 | 0 | 0 | 0 |  | 0 |  | 0 |  | 0 | EGU |  | 30.6 |  | Excluded | Excluded
Williams Companies, Inc. | Williams Companies, Inc. | Williams Natural Gas Company | 0049 | 11 | 2004 |  |  | Shut Down |  |  |  |  | Newton | MO | SPP | NON UTILITY |  | 100 | 0 | 0 |  |  |  |  | 285984.4845 | 142.9922 | 0.5 | 571968.969 | 0 | 0 | 0 | 0 | 0 | 0 | [6 empty] | NON-EGU |  | 0 |  | Excluded | Excluded
Duke Energy Corp. | Duke Energy Corp. | Allen (DUPC) | 2718 | 1 | 2004 | LOW NOX BURNER:OVERFIRE AIR:BIASED Fired (ALTERNATE BURNERS) | Dry Bottom/Tangentially-Fired |  |  |  | 2006 | Belmont | Gaston | NC | SERC | UTILITY | OP | 100 | 165 | 165 | 10417 | 4.3 | BIT |  | 1812182 | 906.091 | 0.45294 | 4000972 |  | 4000972 |  | 1812182 |  | 0.45294 |  | 0.020441 |  | 37043.199 |  | 0.0092585 | EGU |  | 165 | 311 |  | Included
Duke Energy Corp. | Duke Energy Corp. | Allen (DUPC) | 2718 | 2 | 2004 | LOW NOX BURNER:OVERFIRE AIR:BIASED Fired (ALTERNATE BURNERS) | Dry Bottom/Tangentially-Fired |  |  |  | 2006 | Belmont | Gaston | NC | SERC | UTILITY | OP | 100 | 165 | 165 | 10645 | 4.56 | BIT |  | 2066831 | 1033.4155 | 0.44894 | 4603846 |  | 4603846 |  | 2066831 |  | 0.44894 |  | 0.023521 |  | 48614.6222 |  | 0.01056 | EGU |  | 165 | 316 |  | Included
Duke Energy Corp. | Duke Energy Corp. | Allen (DUPC) | 2718 | 3 | 2004 | LOW NOX BURNER:OVERFIRE AIR:BIASED Fired (ALTERNATE BURNERS) | Dry Bottom/Tangentially-Fired |  |  |  | 2005 | Belmont | Gaston | NC | SERC | UTILITY | OP | 100 | 275 | 275 | 9974 | 4.05 | BIT |  | 2879607 | 1439.8035 | 0.44488 | 6472732 |  | 6472732 |  | 2879607 |  | 0.44488 |  | 0.03307 |  | 95227.4175 |  | 0.014712 | EGU |  | 275 | 525 |  | Included
Duke Energy Corp. | Duke Energy Corp. | Allen (DUPC) | 2718 | 4 | 2004 | LOW NOX BURNER:OVERFIRE AIR:BIASED Fired (ALTERNATE BURNERS) | Dry Bottom/Tangentially-Fired |  |  |  | 2005 | Belmont | Gaston | NC | SERC | UTILITY | OP | 100 | 275 | 275 | 9829 | 4.28 | BIT |  | 3379310 | 1689.655 | 0.44587 | 7579083 |  | 7579083 |  | 3379310 |  | 0.44587 |  | 0.038722 |  | 130853.6548 |  | 0.017265 | EGU |  | 275 | 470 |  | Included
Duke Energy Corp. | Duke Energy Corp. | Allen (DUPC) | 2718 | 5 | 2004 | LOW NOX BURNER:OVERFIRE AIR:BIASED Fired (ALTERNATE BURNERS) | Dry Bottom/Tangentially-Fired |  |  |  | 2005 | Belmont | Gaston | NC | SERC | UTILITY | OP | 100 | 275 | 275 | 9683 | 4 | BIT |  | 2425378 | 1212.689 | 0.45229 | 5362392 |  | 5362392 |  | 2425378 |  | 0.45229 |  | 0.027397 |  | 66447.5776 |  | 0.012391 | EGU |  | 275 | 514 |  | Included
Progress Energy, Inc. | Carolina Power & Light Co. | Asheville | 2706 | 1 | 2004 | LOW NOX BURNER | Dry Bottom/Front-Fired |  |  |  |  | Arden | Buncombe | NC | SERC | UTILITY | OP | 100 | 206.64 | 206.64 | 9477 | 4.93 | BIT |  | 2652315 | 1326.1575 | 0.43916 | 6039532 |  | 6039532 |  | 2652315 |  | 0.43916 |  | 0.037184 |  | 98623.8614 |  | 0.01633 | EGU |  | 206.64 | 491 |  | Included
Progress Energy, Inc. | Carolina Power & Light Co. | Asheville | 2706 | 2 | 2004 | LOW NOX BURNER | Dry Bottom/Front-Fired |  |  |  |  | Arden | Buncombe | NC | SERC | UTILITY | OP | 100 | 207 | 207 | 9520 | 3.49 | BIT |  | 1988455 | 994.2275 | 0.36361 | 5468651 |  | 5468651 |  | 1988455 |  | 0.36361 |  | 0.033669 |  | 66949.8471 |  | 0.012242 | EGU |  | 207 | 479 |  | Included
Progress Energy, Inc. | Carolina Power & Light Co. | Asheville | 2706 | GT1 | 2004 | WATER INJECTION (TURBINES AND CYCLONE BOILERS ONLY) | Combustion Turbine |  |  |  |  | Arden | Buncombe | NC | SERC | UTILITY | OP | 100 | 211.77 | 211.77 |  |  | NG | FO2 | 304249.6471 | 152.1248 | 0.064251 | 4735350.9412 |  | 4735350.9412 |  | 304249.6471 |  | 0.064251 |  | 0.029155 |  | 8870.2502 |  | 0.0018732 | EGU |  | 211.77 | 0 |  | Included
Progress Energy, Inc. | Carolina Power & Light Co. | Asheville | 2706 | GT2 | 2004 | WATER INJECTION (TURBINES AND CYCLONE BOILERS ONLY) | Combustion Turbine |  |  |  |  | Arden | Buncombe | NC | SERC | UTILITY | OP | 100 | 211.77 | 211.77 |  |  | NG | FO2 | 304249.6471 | 152.1248 | 0.064251 | 4735350.9412 |  | 4735350.9412 |  | 304249.6471 |  | 0.064251 |  | 0.029155 |  | 8870.2502 |  | 0.0018732 | EGU |  | 211.77 | 0 |  | Included
Duke Energy Corp. | Duke Energy Corp. | Belews Creek | 8042 | 1 | 2004 | LOW NOX CELL BURNER | Dry Bottom/Opposed-Fired |  |  |  | 2003 | Walnut Cove | Stokes | NC | SERC | UTILITY | OP | 100 | 1080.07 | 1080.07 | 9005 | 3.62 | BIT |  | 4878670 | 2439.335 | 0.28733 | 16979084 |  | 16979084 |  | 4878670 |  | 0.28733 |  | 0.086747 |  | 423210.9154 |  | 0.024925 | EGU |  | 1080.07 | 2306 |  | Included
Duke Energy Corp. | Duke Energy Corp. | Belews Creek | 8042 | 2 | 2004 | LOW NOX CELL BURNER | Dry Bottom/Opposed-Fired |  |  |  | 2003 | Walnut Cove | Stokes | NC | SERC | UTILITY | OP | 100 | 1080.07 | 1080.07 | 9036 | 4.8 | BIT |  | 18222074 | 9111.037 | 0.56374 | 32323793 |  | 32323793 |  | 18222074 |  | 0.56374 |  | 0.16514 |  | 3009270.8867 |  | 0.093098 | EGU |  | 1080.07 | 2306 |  | Included
Duke Energy Corp. | Duke Energy Corp. | Buck (DUPC) | 2720 | 3 | 2004 |  | Steam |  |  |  |  | Spencer | Rowan | NC | SERC | UTILITY | OP | 100 | 80 | 80 | 14885 | 5.79 | BIT |  | 734609 | 367.3045 | 0.44461 | 1652261 |  | 1652261 |  | 734609 |  | 0.44461 |  | 0.0084415 |  | 6201.2046 |  | 0.0037532 | EGU |  | 80 | 124 |  | Included
Duke Energy Corp. | Duke Energy Corp. | Buck (DUPC) | 2720 | 4 | 2004 |  | Steam |  |  |  |  | Spencer | Rowan | NC | SERC | UTILITY | OP | 100 | 40 | 40 | 15194 | 5.98 | BIT |  | 456899 | 228.4495 | 0.45889 | 995652 |  | 995652 |  | 456899 |  | 0.45889 |  | 0.0050868 |  | 2324.1756 |  | 0.0023343 | EGU |  | 40 | 69 |  | Included
Duke Energy Corp. | Duke Energy Corp. | Buck (DUPC) | 2720 | 5 | 2004 | LOW NOX BURNER | Dry Bottom/Tangentially-Fired |  |  |  |  | Spencer | Rowan | NC | SERC | UTILITY | OP | 100 | 125 | 125 | 10429 | 4.3 | BIT |  | 918106 | 459.053 | 0.42253 | 2172892 |  | 2172892 |  | 918106 |  | 0.42253 |  | 0.011101 |  | 10192.2983 |  | 0.0046907 | EGU |  | 125 | 284 |  | Included
Duke Energy Corp. | Duke Energy Corp. | Buck (DUPC) | 2720 | 6 | 2004 | LOW NOX BURNER | Dry Bottom/Tangentially-Fired |  |  |  |  | Spencer | Rowan | NC | SERC | UTILITY | OP | 100 | 125 | 125 | 10432 | 4.43 | BIT |  | 1725938 | 862.969 | 0.45075 | 3829076 |  | 3829076 |  | 1725938 |  | 0.45075 |  | 0.019563 |  | 33764.5012 |  | 0.0088179 | EGU |  | 125 | 300 |  | Included
Duke Energy Corp. | Duke Energy Corp. | Buck (DUPC) | 2720 | 7 | 2004 |  | Dry Bottom/Tangentially-Fired |  |  |  |  | Spencer | Rowan | NC | SERC | UTILITY | SB | 100 | 34.86 | 34.86 | 15045 |  | FO2 | NG | 13296.38 | 6.6482 | 0.17134 | 77601.834 |  | 77601.834 |  | 13296.38 |  | 0.17134 |  | 0.00039647 |  | 5.2716 |  | 6.7932e-05 | EGU |  | 34.86 | 0 |  | Included
Duke Energy Corp. | Duke Energy Corp. | Buck (DUPC) | 2720 | 8 | 2004 |  | Dry Bottom/Tangentially-Fired |  |  |  |  | Spencer | Rowan | NC | SERC | UTILITY | SB | 100 | 34.86 | 34.86 | 15080 |  | FO2 | NG | 13296.38 | 6.6482 | 0.17134 | 77601.834 |  | 77601.834 |  | 13296.38 |  | 0.17134 |  | 0.00039647 |  | 5.2716 |  | 6.7932e-05 | EGU |  | 34.86 | 0 |  | Included
Duke Energy Corp. | Duke Energy Corp. | Buck (DUPC) | 2720 | 9 | 2004 |  | Dry Bottom/Tangentially-Fired |  |  |  |  | Spencer | Rowan | NC | SERC | UTILITY | SB | 100 | 34.86 | 34.86 | 13742 |  | FO2 | NG | 13296.38 | 6.6482 | 0.17134 | 77601.834 |  | 77601.834 |  | 13296.38 |  | 0.17134 |  | 0.00039647 |  | 5.2716 |  | 6.7932e-05 | EGU |  | 34.86 | 0 |  | Included
Fayetteville Public Works Commission | Fayetteville Public Works Commission | Butler Warner Generating Plant | 1016 | 4 | 2004 |  | Combustion Turbine |  |  |  |  | Not Given | Cumberland | NC | SERC | UTILITY | OP | 100 | 28.8 | 28.8 | 12445 |  | NG | FO2 | 46796.005 | 23.398 | 0.10749 | 435358.754 |  | 435358.754 |  | 46796.005 |  | 0.10749 |  | 0.077658 |  | 3634.1066 |  | 0.0083474 | EGU |  | 28.8 | 32.7488 |  | Included
Fayetteville Public Works Commission | Fayetteville Public Works Commission | Butler Warner Generating Plant | 1016 | 5 | 2004 |  | Combustion Turbine |  |  |  |  | Not Given | Cumberland | NC | SERC | UTILITY | OP | 100 | 28.8 | 28.8 | 12178 |  | NG | FO2 | 46796.005 | 23.398 | 0.10749 | 435358.754 |  | 435358.754 |  | 46796.005 |  | 0.10749 |  | 0.077658 |  | 3634.1066 |  | 0.0083474 | EGU |  | 28.8 | 32.7488 |  | Included
Fayetteville Public Works Commission | Fayetteville Public Works Commission | Butler Warner Generating Plant | 1016 | CC1 | 2004 |  | Combined-Cycle |  |  |  |  | Not Given | Cumberland | NC | SERC | UTILITY | OP | 100 | 245.8 | 245.8 | 8853 |  | NG | FO2 | 434642.3529 | 217.3212 | 0.091787 | 4735350.9412 |  | 4735350.9412 |  | 434642.3529 |  | 0.091787 |  | 0.84468 |  | 367135.0241 |  | 0.077531 | EGU |  | 245.8 | 279.5023 |  | Included
Progress Energy, Inc. | Carolina Power & Light Co. | Cape Fear | 2708 | 5 | 2004 | OVERFIRE AIR | Dry Bottom/Tangentially-Fired |  |  |  |  | Moncure | Chatham | NC | SERC | UTILITY | OP | 100 | 140.63 | 140.63 | 9596 | 3.81 | BIT |  | 1395022 | 697.511 | 0.43519 | 3205514 |  | 3205514 |  | 1395022 |  | 0.43519 |  | 0.019736 |  | 27531.6569 |  | 0.0085888 | EGU |  | 140.63 | 255 |  | Included
Progress Energy, Inc. | Carolina Power & Light Co. | Cape Fear | 2708 | 6 | 2004 |  | Dry Bottom/Tangentially-Fired |  |  |  |  | Moncure | Chatham | NC | SERC | UTILITY | OP | 100 | 187.85 | 187.85 | 9243 | 4.52 | BIT |  | 1944925 | 972.4625 | 0.56968 | 3414080 |  | 3414080 |  | 1944925 |  | 0.56968 |  | 0.02102 |  | 40881.8148 |  | 0.011974 | EGU |  | 187.85 | 361 |  | Included
Progress Energy, Inc. | Carolina Power & Light Co. | Cape Fear | 2708 | CA1 | 2004 |  | Combined-Cycle |  |  |  |  | Moncure | Chatham | NC | SERC | UTILITY | OP | 100 | 51 | 51 |  |  | FO2 |  | 29456.6667 | 14.7283 | 0.20575 | 143169.1667 |  | 143169.1667 |  | 29456.6667 |  | 0.20575 |  | 0.00088146 |  | 25.9649 |  | 0.00018136 | EGU |  | 51 | 0 |  | Included
Progress Energy, Inc. | Carolina Power & Light Co. | Cape Fear | 2708 | CA2 | 2004 |  | Combined-Cycle |  |  |  |  | Moncure | Chatham | NC | SERC | UTILITY | OP | 100 | 51 | 51 |  |  | FO2 |  | 29456.6667 | 14.7283 | 0.20575 | 143169.1667 |  | 143169.1667 |  | 29456.6667 |  | 0.20575 |  | 0.00088146 |  | 25.9649 |  | 0.00018136 | EGU |  | 51 | 0 |  | Included
International Paper Co. | International Paper Co. | Champion Int Corp | 159 | 1 | 2004 | [7 empty] | Haywood | NC | SERC | NON UTILITY |  | 100 | 0 | 0 |  |  |  |  | 868333.3333 | 434.1667 | 0.69868 | 1242816.092 |  | 1242816.092 |  | 868333.3333 |  | 0.69868 |  | 0.042436 |  | 36848.9111 |  | 0.02965 | NON-EGU |  | 0 | 98 |  | Included
International Paper Co. | International Paper Co. | Champion Int Corp | 159 | 2 | 2004 | [7 empty] | Haywood | NC | SERC | NON UTILITY |  | 100 | 0 | 0 |  |  |  |  | 868333.3333 | 434.1667 | 0.69868 | 1242816.092 |  | 1242816.092 |  | 868333.3333 |  | 0.69868 |  | 0.042436 |  | 36848.9111 |  | 0.02965 | NON-EGU |  | 0 | 98 |  | Included
International Paper Co. | International Paper Co. | Champion Int Corp | 159 | 3 | 2004 | [7 empty] | Haywood | NC | SERC | NON UTILITY |  | 100 | 0 | 0 |  |  | BIT |  | 581706.1782 | 290.8531 | 0.33498 | 1736559.1398 |  | 1736559.1398 |  | 581706.1782 |  | 0.33498 |  | 0.059295 |  | 34492.492 |  | 0.019863 | NON-EGU |  | 0 | 200 |  | Included
International Paper Co. | International Paper Co. | Champion Int Corp | 159 | 4 | 2004 | [7 empty] | Haywood | NC | SERC | NON UTILITY |  | 100 | 0 | 0 |  |  | BIT |  | 581706.1782 | 290.8531 | 0.33498 | 1736559.1398 |  | 1736559.1398 |  | 581706.1782 |  | 0.33498 |  | 0.059295 |  | 34492.492 |  | 0.019863 | NON-EGU |  | 0 | 176 |  | Included
International Paper Co. | International Paper Co. | Champion Paper (Int'l Paper) | 7 | 1 | 2004 | [6 empty] | Canton | Halifax | NC | SERC | NON UTILITY |  | 100 | 52.5 | 52.5 |  |  | BIT |  | 581706.1782 | 290.8531 | 0.33498 | 1736559.1398 |  | 1736559.1398 |  | 581706.1782 |  | 0.33498 |  | 0.059295 |  | 34492.492 |  | 0.019863 | EGU |  | 52.5 | 340 |  | Included
International Paper Co. | International Paper Co. | Champion Paper (Int'l Paper) | 7 | 1 | 2004 | [6 empty] | Canton | Halifax | NC | SERC | NON UTILITY |  | 100 | 0 | 0 |  |  | BIT |  | 581706.1782 | 290.8531 | 0.33498 | 1736559.1398 |  | 1736559.1398 |  | 581706.1782 |  | 0.33498 |  | 0.059295 |  | 34492.492 |  | 0.019863 | NON-EGU |  | 0 |  |  | Included
Duke Energy Corp. | Duke Energy Corp. | Cliffside | 2721 | 1 | 2004 | LOW NOX BURNER | Dry Bottom/Tangentially-Fired |  |  |  |  | Cliffside | Rutherford | NC | SERC | UTILITY | OP | 100 | 40 | 40 | 13457 | 7.04 | BIT |  | 440986 | 220.493 | 0.39416 | 1118787 |  | 1118787 |  | 440986 |  | 0.39416 |  | 0.005716 |  | 2520.6548 |  | 0.002253 | EGU |  | 40 | 67 |  | Included
Duke Energy Corp. | Duke Energy Corp. | Cliffside | 2721 | 2 | 2004 | LOW NOX BURNER | Dry Bottom/Tangentially-Fired |  |  |  |  | Cliffside | Rutherford | NC | SERC | UTILITY | OP | 100 | 40 | 40 | 13714 | 7.26 | BIT |  | 450041 | 225.0205 | 0.42264 | 1064835 |  | 1064835 |  | 450041 |  | 0.42264 |  | 0.0054403 |  | 2448.3616 |  | 0.0022993 | EGU |  | 40 | 73 |  | Included
Duke Energy Corp. | Duke Energy Corp. | Cliffside | 2721 | 3 | 2004 | LOW NOX BURNER | Dry Bottom/Tangentially-Fired |  |  |  |  | Cliffside | Rutherford | NC | SERC | UTILITY | OP | 100 | 65 | 65 | 13057 | 5.58 | BIT |  | 550150 | 275.075 | 0.40581 | 1355686 |  | 1355686 |  | 550150 |  | 0.40581 |  | 0.0069263 |  | 3810.4949 |  | 0.0028108 | EGU |  | 65 | 95 |  | Included
Duke Energy Corp. | Duke Energy Corp. | Cliffside | 2721 | 4 | 2004 | LOW NOX BURNER | Dry Bottom/Tangentially-Fired |  |  |  |  | Cliffside | Rutherford | NC | SERC | UTILITY | OP | 100 | 65 | 65 | 13260 | 5.76 | BIT |  | 239341 | 119.6705 | 0.4405 | 543344 |  | 543344 |  | 239341 |  | 0.4405 |  | 0.002776 |  | 664.4054 |  | 0.0012228 | EGU |  | 65 | 107 |  | Included
Duke Energy Corp. | Duke Energy Corp. | Cliffside | 2721 | 5 | 2004 | LOW NOX BURNER:OVERFIRE AIR:BIASED Fired (ALTERNATE BURNERS) | Dry Bottom/Tangentially-Fired |  |  |  |  | Cliffside | Rutherford | NC | SERC | UTILITY | OP | 100 | 570.9 | 570.9 | 9928 | 4.16 | BIT |  | 6758568 | 3379.284 | 0.47648 | 14184330 |  | 14184330 |  | 6758568 |  | 0.47648 |  | 0.072469 |  | 489784.0917 |  | 0.03453 | EGU |  | 570.9 | 1180 |  | Included
Cogentrix Energy, Inc. | Cogentrix Eastern Carolina | Cogentrix Elizabethtown | K0505 | 1 | 2004 |  | Steam |  |  |  |  | Elizabethtown | Bladen | NC | SERC | NON UTILITY | OP | 100 | 34.72 | 34.72 |  |  | BIT |  | 550763.6159 | 275.3818 | 0.57321 | 960848.9615 |  | 960848.9615 |  | 550763.6159 |  | 0.57321 |  | 0.035868 |  | 19754.7689 |  | 0.02056 | EGU |  | 34.72 | 111 |  | Included
Cogentrix Energy, Inc. | Cogentrix Eastern Carolina | Cogentrix Kenansville | K0584 | 1 | 2004 |  | Steam |  |  |  |  | Kenansville | Duplin | NC | SERC | NON UTILITY | OP | 100 | 34.72 | 34.72 |  |  | BIT |  | 550763.6159 | 275.3818 | 0.57321 | 960848.9615 |  | 960848.9615 |  | 550763.6159 |  | 0.57321 |  | 0.035868 |  | 19754.7689 |  | 0.02056 | EGU |  | 34.72 | 102 |  | Included
Cogentrix Energy, Inc. | Cogentrix Eastern Carolina | Cogentrix Lumberton | K0506 | 1 | 2004 |  | Steam |  |  |  |  | Lumberton | Robeson | NC | SERC | NON UTILITY | OP | 100 | 34.72 | 34.72 |  |  | BIT |  | 550763.6159 | 275.3818 | 0.57321 | 960848.9615 |  | 960848.9615 |  | 550763.6159 |  | 0.57321 |  | 0.035868 |  | 19754.7689 |  | 0.02056 | EGU |  | 34.72 | 111 |  | Included
Cogentrix Energy, Inc. | Cogentrix of North Carolina, Inc. | Cogentrix Roxboro | K0503 | 1 | 2004 |  | Steam |  |  |  |  | Roxboro | Person | NC | SERC | NON UTILITY | OP | 100 | 54.23 | 54.23 |  |  | BIT |  | 998943.0715 | 499.4715 | 0.58735 | 1700772.1973 |  | 1700772.1973 |  | 998943.0715 |  | 0.58735 |  | 0.063489 |  | 63421.7868 |  | 0.03729 | EGU |  | 54.23 | 166 |  | Included
Cogentrix Energy, Inc. | Cogentrix of North Carolina, Inc. | Cogentrix Southport | K0585 | 1 | 2004 |  | Steam |  |  |  |  | Southport | Brunswick | NC | SERC | NON UTILITY | OP | 100 | 60 | 60 |  |  | BIT |  | 998943.0715 | 499.4715 | 0.58735 | 1700772.1973 |  | 1700772.1973 |  | 998943.0715 |  | 0.58735 |  | 0.063489 |  | 63421.7868 |  | 0.03729 | EGU |  | 60 | 167.5 |  | Included
Cogentrix Energy, Inc. | Cogentrix of North Carolina, Inc. | Cogentrix Southport | K0585 | ST | 2004 |  | Steam |  |  |  |  | Southport | Brunswick | NC | SERC | NON UTILITY | OP | 100 | 60 | 60 |  |  | BIT |  | 998943.0715 | 499.4715 | 0.58735 | 1700772.1973 |  | 1700772.1973 |  | 998943.0715 |  | 0.58735 |  | 0.063489 |  | 63421.7868 |  | 0.03729 | EGU |  | 60 | 167.5 |  | Included
Cone Mills Corp. | Cone Mills Corp. | Cone Mills Corp-White Oak Plant | 863 | 4 | 2004 | [7 empty] | Guilford | NC | SERC | NON UTILITY |  | 100 | 0 | 0 |  |  |  |  | 1194162.6409 | 597.0813 | 0.22452 | 5318825.9109 |  | 5318825.9109 |  | 1194162.6409 |  | 0.22452 | [6 empty] | NON-EGU |  | 0 |  |  | Included
Cone Mills Corp. | Cone Mills Corp. | Cone Mills Corp-White Oak Plant | 863 | 4 | 2004 | [7 empty] | Guilford | NC | SERC | NON UTILITY |  | 100 | 0 | 0 |  |  |  |  | 1194162.6409 | 597.0813 | 0.22452 | 5318825.9109 |  | 5318825.9109 |  | 1194162.6409 |  | 0.22452 | [6 empty] | NON-EGU |  | 0 | 50 |  | Included
Progress Energy, Inc. | Carolina Power & Light Co. | Craven County Wood Energy (Weyerhaeuser Co) | G1597 | ST | 2004 |  | Steam |  |  |  |  | New Bern | Craven | NC | SERC | NON UTILITY | OP | 100 | 29.7 | 29.7 |  |  | WD | FO1 | 550763.6159 | 275.3818 | 0.57321 | 960848.9615 |  | 960848.9615 |  | 550763.6159 |  | 0.57321 |  | 0.01088 |  | 5992.5432 |  | 0.0062367 | EGU |  | 29.7 |  |  | Included
Duke Energy Corp. | Duke Energy Corp. | Dan River | 2723 | 1 | 2004 | LOW NOX BURNER | Dry Bottom/Tangentially-Fired |  |  |  |  | Eden | Rockingham | NC | SERC | UTILITY | OP | 100 | 70 | 70 | 13203 | 5.53 | BIT |  | 630758 | 315.379 | 0.44148 | 1428730 |  | 1428730 |  | 630758 |  | 0.44148 |  | 0.0072995 |  | 4604.1991 |  | 0.0032226 | EGU |  | 70 | 93.1 |  | Included
Duke Energy Corp. | Duke Energy Corp. | Dan River | 2723 | 2 | 2004 | LOW NOX BURNER | Dry Bottom/Tangentially-Fired |  |  |  |  | Eden | Rockingham | NC | SERC | UTILITY | OP | 100 | 70 | 70 | 11996 | 5.74 | BIT |  | 670451 | 335.2255 | 0.45202 | 1483245 |  | 1483245 |  | 670451 |  | 0.45202 |  | 0.007578 |  | 5080.6713 |  | 0.0034254 | EGU |  | 70 | 93.1 |  | Included
Duke Energy Corp. | Duke Energy Corp. | Dan River | 2723 | 3 | 2004 | LOW NOX BURNER | Dry Bottom/Tangentially-Fired |  |  |  |  | Eden | Rockingham | NC | SERC | UTILITY | OP | 100 | 150 | 150 | 10731 | 5.11 | BIT |  | 1548790 | 774.395 | 0.44831 | 3454719 |  | 3454719 |  | 1548790 |  | 0.44831 |  | 0.01765 |  | 27336.7213 |  | 0.0079129 | EGU |  | 150 | 199.5 |  | Included
Duke Energy Corp. | Duke Energy Corp. | Dan River | 2723 | 4 | 2004 |  | Combustion Turbine |  |  |  |  | Eden | Rockingham | NC | SERC | UTILITY | SB | 100 | 35.24 | 35.24 | 18584 |  | FO2 | NG | 13296.38 | 6.6482 | 0.17134 | 77601.834 |  | 77601.834 |  | 13296.38 |  | 0.17134 |  | 0.00039647 |  | 5.2716 |  | 6.7932e-05 | EGU |  | 35.24 | 46.8692 |  | Included
Duke Energy Corp. | Duke Energy Corp. | Dan River | 2723 | 5 | 2004 |  | Combustion Turbine |  |  |  |  | Eden | Rockingham | NC | SERC | UTILITY | SB | 100 | 35.24 | 35.24 | 16835 |  | FO2 | NG | 13296.38 | 6.6482 | 0.17134 | 77601.834 |  | 77601.834 |  | 13296.38 |  | 0.17134 |  | 0.00039647 |  | 5.2716 |  | 6.7932e-05 | EGU |  | 35.24 | 46.8692 |  | Included
Duke Energy Corp. | Duke Energy Corp. | Dan River | 2723 | 6 | 2004 |  | Combustion Turbine |  |  |  |  | Eden | Rockingham | NC | SERC | UTILITY | SB | 100 | 27.49 | 27.49 | 22672 |  | FO2 | NG | 13296.38 | 6.6482 | 0.17134 | 77601.834 |  | 77601.834 |  | 13296.38 |  | 0.17134 |  | 0.00039647 |  | 5.2716 |  | 6.7932e-05 | EGU |  | 27.49 | 36.5617 |  | Included
Cogentrix Energy, Inc. | Cogentrix of Rocky Mount, Inc. | DC Battle Cogeneration | K0586 | 1 | 2004 |  | Steam |  |  |  |  | Battleboro | Nash | NC | SERC | NON UTILITY | OP | 100 | 60 | 60 |  |  | BIT |  | 998943.0715 | 499.4715 | 0.58735 | 1700772.1973 |  | 1700772.1973 |  | 998943.0715 |  | 0.58735 |  | 0.063489 |  | 63421.7868 |  | 0.03729 | EGU |  | 60 | 151.5 |  | Included
Cogentrix Energy, Inc. | Cogentrix of Rocky Mount, Inc. | DC Battle Cogeneration | K0586 | 2 | 2004 |  | Steam |  |  |  |  | Battleboro | Nash | NC | SERC | NON UTILITY | OP | 100 | 60 | 60 |  |  | BIT |  | 998943.0715 | 499.4715 | 0.58735 | 1700772.1973 |  | 1700772.1973 |  | 998943.0715 |  | 0.58735 |  | 0.063489 |  | 63421.7868 |  | 0.03729 | EGU |  | 60 | 151.5 |  | Included
Pillowtex | Pillowtex | Fieldcrest-Cannon Plt 1 Kannapolis | 6 | 1 | 2004 | [7 empty] | Cabarrus | NC | SERC | NON UTILITY |  | 100 | 0 | 0 |  |  |  |  | 1194162.6409 | 597.0813 | 0.22452 | 5318825.9109 |  | 5318825.9109 |  | 1194162.6409 |  | 0.22452 | [6 empty] | NON-EGU |  | 0 | 77 |  | Included
FMC Corp | FMC Corp | Fmc Corp-Lithium Div. Hwy 161 | 78 | 30 | 2004 | [7 empty] | Gaston | NC | SERC | NON UTILITY |  | 100 | 0 | 0 |  |  |  |  | 1194162.6409 | 597.0813 | 0.22452 | 5318825.9109 |  | 5318825.9109 |  | 1194162.6409 |  | 0.22452 | [6 empty] | NON-EGU |  | 0 | 81 |  | Included
International Paper Co. | International Paper Co. | International Paper: Riegelwood | 36 | 3 | 2004 | [7 empty] | Columbus | NC | ECAR | NON UTILITY |  | 100 | 0 | 0 |  |  | BIT |  | 581706.1782 | 290.8531 | 0.33498 | 1736559.1398 |  | 1736559.1398 |  | 581706.1782 |  | 0.33498 |  | 0.059295 |  | 34492.492 |  | 0.019863 | NON-EGU |  | 0 | 90 |  | Included
International Paper Co. | International Paper Co. | International Paper: Riegelwood | 36 | 3 | 2004 | [7 empty] | Columbus | NC | ECAR | NON UTILITY |  | 100 | 0 | 0 |  |  |  |  | 497789.548 | 248.8948 | 0.28133 | 1769406.3927 |  | 1769406.3927 |  | 497789.548 |  | 0.28133 |  | 0.060417 |  | 30074.934 |  | 0.016997 | NON-EGU |  | 0 |  |  | Included
International Paper Co. | International Paper Co. | International Paper: Riegelwood | 36 | 4 | 2004 | [7 empty] | Columbus | NC | ECAR | NON UTILITY |  | 100 | 0 | 0 |  |  | BIT |  | 581706.1782 | 290.8531 | 0.33498 | 1736559.1398 |  | 1736559.1398 |  | 581706.1782 |  | 0.33498 |  | 0.059295 |  | 34492.492 |  | 0.019863 | NON-EGU |  | 0 | 228 |  | Included
International Paper Co. | International Paper Co. | International Paper: Riegelwood | 36 | 4 | 2004 | [7 empty] | Columbus | NC | ECAR | NON UTILITY |  | 100 | 0 | 0 |  |  |  |  | 497789.548 | 248.8948 | 0.28133 | 1769406.3927 |  | 1769406.3927 |  | 497789.548 |  | 0.28133 |  | 0.060417 |  | 30074.934 |  | 0.016997 | NON-EGU |  | 0 |  |  | Included
Progress Energy, Inc. | Carolina Power & Light Co. | Lee (NC) | 2709 | 1 | 2004 |  | Dry Bottom/Tangentially-Fired |  |  |  |  | Goldsboro | Wayne | NC | SERC | UTILITY | OP | 100 | 75 | 75 | 10644 | 6.84 | BIT |  | 1222436 | 611.218 | 0.5535 | 2208552 |  | 2208552 |  | 1222436 |  | 0.5535 |  | 0.013598 |  | 16622.1568 |  | 0.0075263 | EGU |  | 75 | 104.5094 |  | Included
Progress Energy, Inc. | Carolina Power & Light Co. | Lee (NC) | 2709 | 2 | 2004 | COMBUSTION MODIFICATION WITH FUEL REBURN | Dry Bottom/Front-Fired |  |  |  |  | Goldsboro | Wayne | NC | SERC | UTILITY | OP | 100 | 75 | 75 | 10764 | 9.54 | BIT |  | 1732270 | 866.135 | 0.78556 | 2205131 |  | 2205131 |  | 1732270 |  | 0.78556 |  | 0.013577 |  | 23518.1737 |  | 0.010665 | EGU |  | 75 | 104.5094 |  | Included
Progress Energy, Inc. | Carolina Power & Light Co. | Lee (NC) | 2709 | 3 | 2004 | OTHER | Dry Bottom/Opposed-Fired |  |  |  |  | Goldsboro | Wayne | NC | SERC | UTILITY | OP | 100 | 252.45 | 252.45 | 9439 | 4 | BIT |  | 2361957 | 1180.9785 | 0.38112 | 6197436 |  | 6197436 |  | 2361957 |  | 0.38112 |  | 0.038156 |  | 90123.4174 |  | 0.014542 | EGU |  | 252.45 | 351.7788 |  | Included
Progress Energy, Inc. | Carolina Power & Light Co. | Lee (NC) | 2709 | GT2 | 2004 |  | Combustion Turbine |  |  |  |  | Goldsboro | Wayne | NC | SERC | UTILITY | OP | 100 | 29.95 | 29.95 | 16355 |  | FO2 |  | 13296.38 | 6.6482 | 0.17134 | 77601.834 |  | 77601.834 |  | 13296.38 |  | 0.17134 |  | 0.00047778 |  | 6.3527 |  | 8.1863e-05 | EGU |  | 29.95 | 41.7341 |  | Included
Progress Energy, Inc. | Carolina Power & Light Co. | Lee (NC) | 2709 | GT3 | 2004 |  | Combustion Turbine |  |  |  |  | Goldsboro | Wayne | NC | SERC | UTILITY | OP | 100 | 29.95 | 29.95 | 14877 |  | FO2 |  | 13296.38 | 6.6482 | 0.17134 | 77601.834 |  | 77601.834 |  | 13296.38 |  | 0.17134 |  | 0.00047778 |  | 6.3527 |  | 8.1863e-05 | EGU |  | 29.95 | 41.7341 |  | Included
Progress Energy, Inc. | Carolina Power & Light Co. | Lee (NC) | 2709 | GT4 | 2004 |  | Combustion Turbine |  |  |  |  | Goldsboro | Wayne | NC | SERC | UTILITY | OP | 100 | 29.95 | 29.95 | 14676 |  | FO2 |  | 13296.38 | 6.6482 | 0.17134 | 77601.834 |  | 77601.834 |  | 13296.38 |  | 0.17134 |  | 0.00047778 |  | 6.3527 |  | 8.1863e-05 | EGU |  | 29.95 | 41.7341 |  | Included
Duke Energy Corp. | Duke Energy Corp. | Lincoln Combustion | 7277 | 1 | 2004 | WATER INJECTION (TURBINES AND CYCLONE BOILERS ONLY) | Combustion Turbine |  |  |  |  | Stanley | Lincoln | NC | SERC | UTILITY | OP | 100 | 96.8 | 96.8 | 12284 | 1.08 | FO2 | NG | 23462 | 11.731 | 0.082999 | 282678 |  | 282678 |  | 23462 |  | 0.082999 |  | 0.0014442 |  | 33.8843 |  | 0.00011987 | EGU |  | 96.8 | 33 |  | Included
Duke Energy Corp. | Duke Energy Corp. | Lincoln Combustion | 7277 | 10 | 2004 | WATER INJECTION (TURBINES AND CYCLONE BOILERS ONLY) | Combustion Turbine |  |  |  |  | Stanley | Lincoln | NC | SERC | UTILITY | OP | 100 | 96.8 | 96.8 | 12595 | 1.11 | FO2 | NG | 22634 | 11.317 | 0.085001 | 266279 |  | 266279 |  | 22634 |  | 0.085001 |  | 0.0013604 |  | 30.7921 |  | 0.00011564 | EGU |  | 96.8 | 31 |  | Included
Duke Energy Corp. | Duke Energy Corp. | Lincoln Combustion | 7277 | 11 | 2004 | WATER INJECTION (TURBINES AND CYCLONE BOILERS ONLY) | Combustion Turbine |  |  |  |  | Stanley | Lincoln | NC | SERC | UTILITY | OP | 100 | 96.8 | 96.8 | 12156 | 1.1 | FO2 | NG | 22069 | 11.0345 | 0.084002 | 262720 |  | 262720 |  | 22069 |  | 0.084002 |  | 0.0013423 |  | 29.6222 |  | 0.00011275 | EGU |  | 96.8 | 33 |  | Included
Duke Energy Corp. | Duke Energy Corp. | Lincoln Combustion | 7277 | 12 | 2004 | WATER INJECTION (TURBINES AND CYCLONE BOILERS ONLY) | Combustion Turbine |  |  |  |  | Stanley | Lincoln | NC | SERC | UTILITY | OP | 100 | 96.8 | 96.8 | 12343 | 1.08 | FO2 | NG | 22176 | 11.088 | 0.083001 | 267179 |  | 267179 |  | 22176 |  | 0.083001 |  | 0.001365 |  | 30.271 |  | 0.0001133 | EGU |  | 96.8 | 31 |  | Included
Duke Energy Corp. | Duke Energy Corp. | Lincoln Combustion | 7277 | 13 | 2004 | WATER INJECTION (TURBINES AND CYCLONE BOILERS ONLY) | Combustion Turbine |  |  |  |  | Stanley | Lincoln | NC | SERC | UTILITY | OP | 100 | 96.8 | 96.8 |  | 1.07 | FO2 | NG | 19453 | 9.7265 | 0.081006 | 240144 |  | 240144 |  | 19453 |  | 0.081006 |  | 0.0012269 |  | 23.8671 |  | 9.9387e-05 | EGU |  | 96.8 | 26 |  | Included
Duke Energy Corp. | Duke Energy Corp. | Lincoln Combustion | 7277 | 14 | 2004 | WATER INJECTION (TURBINES AND CYCLONE BOILERS ONLY) | Combustion Turbine |  |  |  |  | Stanley | Lincoln | NC | SERC | UTILITY | OP | 100 | 96.8 | 96.8 |  | 1.05 | FO2 | NG | 20098 | 10.049 | 0.079997 | 251233 |  | 251233 |  | 20098 |  | 0.079997 |  | 0.0012836 |  | 25.7971 |  | 0.00010268 | EGU |  | 96.8 | 26 |  | Included
Duke Energy Corp. | Duke Energy Corp. | Lincoln Combustion | 7277 | 15 | 2004 | WATER INJECTION (TURBINES AND CYCLONE BOILERS ONLY) | Combustion Turbine |  |  |  |  | Stanley | Lincoln | NC | SERC | UTILITY | OP | 100 | 96.8 | 96.8 |  | 1.08 | FO2 | NG | 18219 | 9.1095 | 0.081999 | 222185 |  | 222185 |  | 18219 |  | 0.081999 |  | 0.0011352 |  | 20.6814 |  | 9.3082e-05 | EGU |  | 96.8 | 25 |  | Included
Duke Energy Corp. | Duke Energy Corp. | Lincoln Combustion | 7277 | 16 | 2004 | WATER INJECTION (TURBINES AND CYCLONE BOILERS ONLY) | Combustion Turbine |  |  |  |  | Stanley | Lincoln | NC | SERC | UTILITY | OP | 100 | 96.8 | 96.8 |  | 1.1 | FO2 | NG | 18628 | 9.314 | 0.083002 | 224427 |  | 224427 |  | 18628 |  | 0.083002 |  | 0.0011466 |  | 21.3591 |  | 9.5172e-05 | EGU |  | 96.8 | 25 |  | Included
Duke Energy Corp. | Duke Energy Corp. | Lincoln Combustion | 7277 | 2 | 2004 | WATER INJECTION (TURBINES AND CYCLONE BOILERS ONLY) | Combustion Turbine |  |  |  |  | Stanley | Lincoln | NC | SERC | UTILITY | OP | 100 | 96.8 | 96.8 | 12374 | 0.95 | FO2 | NG | 20978 | 10.489 | 0.072 | 291363 |  | 291363 |  | 20978 |  | 0.072 |  | 0.0014886 |  | 31.2277 |  | 0.00010718 | EGU |  | 96.8 | 33 |  | Included
Duke Energy Corp. | Duke Energy Corp. | Lincoln Combustion | 7277 | 3 | 2004 | WATER INJECTION (TURBINES AND CYCLONE BOILERS ONLY) | Combustion Turbine |  |  |  |  | Stanley | Lincoln | NC | SERC | UTILITY | OP | 100 | 96.8 | 96.8 | 12335 | 1.05 | FO2 | NG | 22450 | 11.225 | 0.078999 | 284180 |  | 284180 |  | 22450 |  | 0.078999 |  | 0.0014519 |  | 32.595 |  | 0.0001147 | EGU |  | 96.8 | 31 |  | Included
Duke Energy Corp. | Duke Energy Corp. | Lincoln Combustion | 7277 | 4 | 2004 | WATER INJECTION (TURBINES AND CYCLONE BOILERS ONLY) | Combustion Turbine |  |  |  |  | Stanley | Lincoln | NC | SERC | UTILITY | OP | 100 | 96.8 | 96.8 | 12349 | 1.06 | FO2 | NG | 22521 | 11.2605 | 0.080999 | 278042 |  | 278042 |  | 22521 |  | 0.080999 |  | 0.0014205 |  | 31.9918 |  | 0.00011506 | EGU |  | 96.8 | 31 |  | Included
Duke Energy Corp. | Duke Energy Corp. | Lincoln Combustion | 7277 | 5 | 2004 | WATER INJECTION (TURBINES AND CYCLONE BOILERS ONLY) | Combustion Turbine |  |  |  |  | Stanley | Lincoln | NC | SERC | UTILITY | OP | 100 | 96.8 | 96.8 | 12391 | 1.04 | FO2 | NG | 21635 | 10.8175 | 0.078998 | 273868 |  | 273868 |  | 21635 |  | 0.078998 |  | 0.0013992 |  | 30.2719 |  | 0.00011053 | EGU |  | 96.8 | 29 |  | Included
Duke Energy Corp. | Duke Energy Corp. | Lincoln Combustion | 7277 | 6 | 2004 | WATER INJECTION (TURBINES AND CYCLONE BOILERS ONLY) | Combustion Turbine |  |  |  |  | Stanley | Lincoln | NC | SERC | UTILITY | OP | 100 | 96.8 | 96.8 | 12461 | 1.14 | FO2 | NG | 23068 | 11.534 | 0.081002 | 284784 |  | 284784 |  | 23068 |  | 0.081002 |  | 0.001455 |  | 33.5635 |  | 0.00011786 | EGU |  | 96.8 | 30 |  | Included
Duke Energy Corp. | Duke Energy Corp. | Lincoln Combustion | 7277 | 7 | 2004 | WATER INJECTION (TURBINES AND CYCLONE BOILERS ONLY) | Combustion Turbine |  |  |  |  | Stanley | Lincoln | NC | SERC | UTILITY | OP | 100 | 96.8 | 96.8 | 12529 | 1.05 | FO2 | NG | 20321 | 10.1605 | 0.078997 | 257236 |  | 257236 |  | 20321 |  | 0.078997 |  | 0.0013142 |  | 26.7066 |  | 0.00010382 | EGU |  | 96.8 | 24 |  | Included
Duke Energy Corp. | Duke Energy Corp. | Lincoln Combustion | 7277 | 8 | 2004 | WATER INJECTION (TURBINES AND CYCLONE BOILERS ONLY) | Combustion Turbine |  |  |  |  | Stanley | Lincoln | NC | SERC | UTILITY | OP | 100 | 96.8 | 96.8 | 12586 | 1.08 | FO2 | NG | 21183 | 10.5915 | 0.081998 | 258335 |  | 258335 |  | 21183 |  | 0.081998 |  | 0.0013198 |  | 27.9584 |  | 0.00010823 | EGU |  | 96.8 | 25 |  | Included
Duke Energy Corp. | Duke Energy Corp. | Lincoln Combustion | 7277 | 9 | 2004 | WATER INJECTION (TURBINES AND CYCLONE BOILERS ONLY) | Combustion Turbine |  |  |  |  | Stanley | Lincoln | NC | SERC | UTILITY | OP | 100 | 96.8 | 96.8 | 12475 | 1.06 | FO2 | NG | 22920 | 11.46 | 0.080004 | 286487 |  | 286487 |  | 22920 |  | 0.080004 |  | 0.0014637 |  | 33.5475 |  | 0.0001171 | EGU |  | 96.8 | 32 |  | Included
Duke Energy Corp. | Duke Energy Corp. | Marshall (NC) - DUPC | 2727 | 1 | 2004 | LOW NOX BURNER:OVERFIRE AIR | Dry Bottom/Tangentially-Fired |  |  |  | 2004 | Terrell | Catawba | NC | SERC | UTILITY | OP | 100 | 350 | 350 | 9233 | 3.7 | BIT |  | 4431721 | 2215.8605 | 0.4361 | 10162248 |  | 10162248 |  | 4431721 |  | 0.4361 |  | 0.05192 |  | 230092.9761 |  | 0.022642 | EGU |  | 350 | 899 |  | Included
Duke Energy Corp. | Duke Energy Corp. | Marshall (NC) - DUPC | 2727 | 2 | 2004 | LOW NOX BURNER:OVERFIRE AIR | Dry Bottom/Tangentially-Fired |  |  |  | 2004 | Terrell | Catawba | NC | SERC | UTILITY | OP | 100 | 350 | 350 | 9265 | 3.67 | BIT |  | 4541937 | 2270.9685 | 0.44279 | 10257622 |  | 10257622 |  | 4541937 |  | 0.44279 |  | 0.052407 |  | 238028.4988 |  | 0.023205 | EGU |  | 350 | 940 |  | Included
Duke Energy Corp. | Duke Energy Corp. | Marshall (NC) - DUPC | 2727 | 3 | 2004 | LOW NOX BURNER:OVERFIRE AIR | Dry Bottom/Tangentially-Fired |  |  |  | 2004 | Terrell | Catawba | NC | SERC | UTILITY | OP | 100 | 648 | 648 | 8889 | 2.56 | BIT |  | 5330333 | 2665.1665 | 0.33175 | 16067278 |  | 16067278 |  | 5330333 |  | 0.33175 |  | 0.082089 |  | 437560.1979 |  | 0.027233 | EGU |  | 648 | 1588 |  | Included
Duke Energy Corp. | Duke Energy Corp. | Marshall (NC) - DUPC | 2727 | 4 | 2004 | LOW NOX BURNER:OVERFIRE AIR | Dry Bottom/Tangentially-Fired |  |  |  | 2004 | Terrell | Catawba | NC | SERC | UTILITY | OP | 100 | 648 | 648 | 9035 | 3.88 | BIT |  | 7499400 | 3749.7 | 0.44334 | 16915632 |  | 16915632 |  | 7499400 |  | 0.44334 |  | 0.086423 |  | 648120.7227 |  | 0.038315 | EGU |  | 648 | 1570 |  | Included
Progress Energy, Inc. | Carolina Power & Light Co. | Mayo | 6250 | 1 | 2004 |  | Steam | SCR | Megawatt Daily 8/2/01 | 2 |  | Roxboro | Person | NC | SERC | UTILITY | OP | 16.17 | 735.8689 | 118.99 | 9556 |  | BIT |  | 1256589.7806 | 628.2949 | 0.34009 | 3694820.5833 |  | 3694820.5833 |  | 1256589.7806 |  | 0.34009 |  | 0.61419 |  | 771780.65 |  | 0.20888 | EGU |  | 118.99 | 144.3981 |  | Included
North Carolina Eastern Municipal Power Agency | North Carolina Eastern Municipal Power Agency | Mayo | 6250 | 1 | 2004 |  | Steam | SCR | Megawatt Daily 8/2/01 | 2 |  | Roxboro | Person | NC | SERC | UTILITY | OP | 83.83 | 735.8689 | 616.8789 | 9556 |  | BIT |  | 6514528.2194 | 3257.2641 | 0.34009 | 19155028.4167 |  | 19155028.4167 |  | 6514528.2194 |  | 0.34009 |  | 0.11793 |  | 768279.7464 |  | 0.040109 | EGU | YES | 616.8789 | 748.6019 |  | Included
Panda Energy International, Inc. | Panda Rosemary, L.P. | Panda-Rosemary Limited Partner | Z472 | CC | 2004 |  | Combined-Cycle |  |  |  |  | Roanoke Rapids | Halifax | NC | SERC | NON UTILITY | OP | 100 | 180 | 180 |  |  | NG | FO2 | 114128 | 57.064 | 0.050431 | 2263066.5833 |  | 2263066.5833 |  | 114128 |  | 0.050431 |  | 1 |  | 114128 |  | 0.050431 | EGU |  | 180 | 109 |  | Included
Potash Corp. of Saskatchewan, Inc. | PCS Phosphate Co., Inc. | PCS Phosphate Company Inc e k a Texasgulf Inc | Z616 | ST | 2004 |  | Steam |  |  |  |  | Aurora | Beaufort | NC | SERC | NON UTILITY | OP | 100 | 39.94 | 39.94 |  |  | SUB |  | 550764 | 275.382 | 0.57321 | 960849 |  | 960849 |  | 550764 |  | 0.57321 |  | 1 |  | 550764 |  | 0.57321 | EGU |  | 39.94 |  |  | Included
Progress Energy, Inc. | Carolina Power & Light Co. | Riegelwood Mill (Int'l Paper) | 54656 | GEN3 | 2004 | [6 empty] | Riegelwood | Columbus | NC | SERC | NON UTILITY | OP | 100 | 40.8 | 40.8 |  |  | WAS | NG | 550763.6159 | 275.3818 | 0.57321 | 960848.9615 |  | 960848.9615 |  | 550763.6159 |  | 0.57321 |  | 0.032809 |  | 18069.7309 |  | 0.018806 | EGU |  | 40.8 |  |  | Included
Duke Energy Corp. | Duke Energy Corp. | Riverbend | 2732 | 10 | 2004 |  | Combustion Turbine |  |  |  |  | Mount Holly | Gaston | NC | SERC | UTILITY | SB | 100 | 33.8 | 33.8 | 22413 |  | FO2 | NG | 13296.38 | 6.6482 | 0.17134 | 77601.834 |  | 77601.834 |  | 13296.38 |  | 0.17134 |  | 0.00039647 |  | 5.2716 |  | 6.7932e-05 | EGU |  | 33.8 | 51.2735 |  | Included
Duke Energy Corp. | Duke Energy Corp. | Riverbend | 2732 | 11 | 2004 |  | Combustion Turbine |  |  |  |  | Mount Holly | Gaston | NC | SERC | UTILITY | SB | 100 | 33.8 | 33.8 | 19186 |  | FO2 | NG | 13296.38 | 6.6482 | 0.17134 | 77601.834 |  | 77601.834 |  | 13296.38 |  | 0.17134 |  | 0.00039647 |  | 5.2716 |  | 6.7932e-05 | EGU |  | 33.8 | 51.2735 |  | Included
Duke Energy Corp. | Duke Energy Corp. | Riverbend | 2732 | 4 | 2004 |  | Steam |  |  |  |  | Mount Holly | Gaston | NC | SERC | UTILITY | OP | 100 | 100 | 100 | 11103 | 4.63 | BIT |  | 1086553 | 543.2765 | 0.43309 | 2508832 |  | 2508832 |  | 1086553 |  | 0.43309 |  | 0.012818 |  | 13927.195 |  | 0.0055513 | EGU |  | 100 | 151.6966 |  | Included
Duke Energy Corp. | Duke Energy Corp. | Riverbend | 2732 | 5 | 2004 |  | Steam |  |  |  |  | Mount Holly | Gaston | NC | SERC | UTILITY | OP | 100 | 100 | 100 | 11196 | 4.53 | BIT |  | 1065806 | 532.903 | 0.41916 | 2542731 |  | 2542731 |  | 1065806 |  | 0.41916 |  | 0.012991 |  | 13845.8537 |  | 0.0054453 | EGU |  | 100 | 151.6966 |  | Included
Duke Energy Corp. | Duke Energy Corp. | Riverbend | 2732 | 6 | 2004 |  | Steam |  |  |  |  | Mount Holly | Gaston | NC | SERC | UTILITY | OP | 100 | 133 | 133 | 10366 | 4.46 | BIT |  | 1598778 | 799.389 | 0.42568 | 3755805 |  | 3755805 |  | 1598778 |  | 0.42568 |  | 0.019189 |  | 30678.3756 |  | 0.0081683 | EGU |  | 133 | 201.7565 |  | Included
Duke Energy Corp. | Duke Energy Corp. | Riverbend | 2732 | 7 | 2004 |  | Dry Bottom/Tangentially-Fired |  |  |  |  | Mount Holly | Gaston | NC | SERC | UTILITY | OP | 100 | 133 | 133 | 10221 | 4.18 | BIT |  | 1474229 | 737.1145 | 0.41556 | 3547581 |  | 3547581 |  | 1474229 |  | 0.41556 |  | 0.018125 |  | 26720.1216 |  | 0.0075319 | EGU |  | 133 | 201.7565 |  | Included
Duke Energy Corp. | Duke Energy Corp. | Riverbend | 2732 | 8 | 2004 |  | Combustion Turbine |  |  |  |  | Mount Holly | Gaston | NC | SERC | UTILITY | SB | 100 | 33.8 | 33.8 | 22686 |  | FO2 | NG | 13296.38 | 6.6482 | 0.17134 | 77601.834 |  | 77601.834 |  | 13296.38 |  | 0.17134 |  | 0.00039647 |  | 5.2716 |  | 6.7932e-05 | EGU |  | 33.8 | 51.2735 |  | Included
Duke Energy Corp. | Duke Energy Corp. | Riverbend | 2732 | 9 | 2004 |  | Combustion Turbine |  |  |  |  | Mount Holly | Gaston | NC | SERC | UTILITY | SB | 100 | 33.8 | 33.8 | 30774 |  | FO2 | NG | 13296.38 | 6.6482 | 0.17134 | 77601.834 |  | 77601.834 |  | 13296.38 |  | 0.17134 |  | 0.00039647 |  | 5.2716 |  | 6.7932e-05 | EGU |  | 33.8 | 51.2735 |  | Included
E.On | LG&E Energy Marketing, Inc. | Roanoke Valley II | G1589 | 1 | 2004 |  | Steam |  |  |  |  | Weldon | Halifax | NC | SERC | NON UTILITY | OP | 50 | 57.88 | 28.94 |  |  | BIT | FO1 | 550763.6159 | 275.3818 | 0.57321 | 960848.9615 |  | 960848.9615 |  | 550763.6159 |  | 0.57321 |  | 0.0040356 |  | 2222.6813 |  | 0.0023132 | EGU | YES | 28.94 | 70 |  | Included
Westmoreland Coal Co. | Westmoreland-LG&E Partners | Roanoke Valley II | G1589 | 1 | 2004 |  | Steam |  |  |  |  | Weldon | Halifax | NC | SERC | NON UTILITY | OP | 50 | 57.88 | 28.94 |  |  | BIT | FO1 | 550763.6159 | 275.3818 | 0.57321 | 960848.9615 |  | 960848.9615 |  | 550763.6159 |  | 0.57321 |  | 0.01088 |  | 5992.5432 |  | 0.0062367 | EGU |  | 28.94 | 70 |  | Included
E.On | LG&E Energy Marketing, Inc. | Roanoke Valley Project | E0776 | 1 | 2004 |  | Steam |  |  |  |  | Weldon | Halifax | NC | SERC | NON UTILITY | OP | 50 | 182.32 | 91.16 |  |  | BIT | FO1 | 998943.0715 | 499.4715 | 0.58735 | 1700772.1973 |  | 1700772.1973 |  | 998943.0715 |  | 0.58735 |  | 0.0071434 |  | 7135.8172 |  | 0.0041956 | EGU | YES | 91.16 | 220 |  | Included
Westmoreland Coal Co. | Westmoreland-LG&E Partners | Roanoke Valley Project | E0776 | 1 | 2004 |  | Steam |  |  |  |  | Weldon | Halifax | NC | SERC | NON UTILITY | OP | 50 | 182.32 | 91.16 |  |  | BIT | FO1 | 998943.0715 | 499.4715 | 0.58735 | 1700772.1973 |  | 1700772.1973 |  | 998943.0715 |  | 0.58735 |  | 0.019259 |  | 19238.7874 |  | 0.011312 | EGU |  | 91.16 | 220 |  | Included
Dynegy, Inc. | Dynegy, Inc. | Rockingham Power Plant | P9542 | 1 | 2004 |  | Combustion Turbine |  |  |  |  | Reidsville | Rockingham | NC | SERC | NON UTILITY | OP | 100 | 160 | 160 |  |  | NG | OTH | 114128 | 57.064 | 0.050431 | 2263066.5833 |  | 2263066.5833 |  | 114128 |  | 0.050431 |  | 0.022289 |  | 2543.839 |  | 0.0011241 | EGU |  | 160 |  |  | Included
Dynegy, Inc. | Dynegy, Inc. | Rockingham Power Plant | P9542 | 2 | 2004 |  | Combustion Turbine |  |  |  |  | Reidsville | Rockingham | NC | SERC | NON UTILITY | OP | 100 | 160 | 160 |  |  | NG | OTH | 114128 | 57.064 | 0.050431 | 2263066.5833 |  | 2263066.5833 |  | 114128 |  | 0.050431 |  | 0.022289 |  | 2543.839 |  | 0.0011241 | EGU |  | 160 |  |  | Included
Dynegy, Inc. | Dynegy, Inc. | Rockingham Power Plant | P9542 | 3 | 2004 |  | Combustion Turbine |  |  |  |  | Reidsville | Rockingham | NC | SERC | NON UTILITY | OP | 100 | 160 | 160 |  |  | NG | OTH | 114128 | 57.064 | 0.050431 | 2263066.5833 |  | 2263066.5833 |  | 114128 |  | 0.050431 |  | 0.022289 |  | 2543.839 |  | 0.0011241 | EGU |  | 160 |  |  | Included
Dynegy, Inc. | Dynegy, Inc. | Rockingham Power Plant | P9542 | 4 | 2004 |  | Combustion Turbine |  |  |  |  | Reidsville | Rockingham | NC | SERC | NON UTILITY | OP | 100 | 160 | 160 |  |  | NG | OTH | 114128 | 57.064 | 0.050431 | 2263066.5833 |  | 2263066.5833 |  | 114128 |  | 0.050431 |  | 0.022289 |  | 2543.839 |  | 0.0011241 | EGU |  | 160 |  |  | Included
Dynegy, Inc. | Dynegy, Inc. | Rockingham Power Plant | P9542 | 5 | 2004 |  | Combustion Turbine |  |  |  |  | Reidsville | Rockingham | NC | SERC | NON UTILITY | OP | 100 | 160 | 160 |  |  | NG | OTH | 114128 | 57.064 | 0.050431 | 2263066.5833 |  | 2263066.5833 |  | 114128 |  | 0.050431 |  | 0.022289 |  | 2543.839 |  | 0.0011241 | EGU |  | 160 |  |  | Included
Progress Energy, Inc. | Carolina Power & Light Co. | Roxboro | 2712 | 1 | 2004 | LOW NOX BURNER:OVERFIRE AIR | Dry Bottom/Opposed-Fired | SCR | Megawatt Daily 8/2/01 | 2 |  | Roxboro | Person | NC | SERC | UTILITY | OP | 100 | 410.85 | 410.85 | 9264 | 4.51 | BIT |  | 4362638 | 2181.319 | 0.48125 | 9065299 |  | 9065299 |  | 4362638 |  | 0.48125 |  | 0.055813 |  | 243492.1278 |  | 0.02686 | EGU |  | 410.85 | 766 |  | Included
Progress Energy, Inc. | Carolina Power & Light Co. | Roxboro | 2712 | 2 | 2004 | LOW NOX BURNER:OVERFIRE AIR | Dry Bottom/Tangentially-Fired |  |  |  |  | Roxboro | Person | NC | SERC | UTILITY | OP | 100 | 657 | 657 | 9361 | 2.7 | BIT |  | 5295266 | 2647.633 | 0.29384 | 18020610 |  | 18020610 |  | 5295266 |  | 0.29384 |  | 0.11095 |  | 587504.0747 |  | 0.032602 | EGU |  | 657 | 1426 |  | Included
Progress Energy, Inc. | Carolina Power & Light Co. | Roxboro | 2712 | 3 | 2004 |  | Steam | SCR | Megawatt Daily 8/2/01 | 2 |  | Roxboro | Person | NC | SERC | UTILITY | OP | 100 | 745.2 | 745.2 | 9485 | 3.68 | BIT |  | 7508064 | 3754.032 | 0.38222 | 19643052 |  | 19643052 |  | 7508064 |  | 0.38222 |  | 0.12094 |  | 908009.822 |  | 0.046225 | EGU |  | 745.2 | 1587 |  | Included
North Carolina Eastern Municipal Power Agency | North Carolina Eastern Municipal Power Agency | Roxboro | 2712 | 4 | 2004 |  | Steam |  |  |  |  | Roxboro | Person | NC | SERC | UTILITY | OP | 12.94 | 745.2087 | 96.43 | 9470 | 0.45419 | BIT |  | 836848.4336 | 418.4242 | 0.36056 | 2320973.9126 |  | 2320973.9126 |  | 836848.4336 |  | 0.36056 |  | 0.38581 |  | 322867.3095 |  | 0.13911 | EGU |  | 96.43 | 195.5234 |  | Included
Progress Energy, Inc. | Carolina Power & Light Co. | Roxboro | 2712 | 4 | 2004 | SCR | Steam |  | Megawatt Daily 8/2/01 | 2 |  | Roxboro | Person | NC | SERC | UTILITY | OP | 87.06 | 745.2087 | 648.7787 | 9470 | 3.0558 | BIT |  | 5630295.5664 | 2815.1478 | 0.36056 | 15615455.0874 |  | 15615455.0874 |  | 5630295.5664 |  | 0.36056 |  | 0.096141 |  | 541301.7781 |  | 0.034664 | EGU | YES | 648.7787 | 1315.4766 |  | Included
Progress Energy, Inc. | Carolina Power & Light Co. | Sutton | 2713 | 1 | 2004 | LOW NOX BURNERS WITHOUT OVERFIRE AIR FOR WALL-FIRED BOILERS | Dry Bottom/Tangentially-Fired |  |  |  |  | Wilmington | New Hanover | NC | SERC | UTILITY | OP | 100 | 112.5 | 112.5 | 11282 | 5.96 | BIT |  | 1038551 | 519.2755 | 0.5358 | 1938315 |  | 1938315 |  | 1038551 |  | 0.5358 |  | 0.011934 |  | 12393.8375 |  | 0.0063941 | EGU |  | 112.5 | 159.2678 |  | Included
Progress Energy, Inc. | Carolina Power & Light Co. | Sutton | 2713 | 2 | 2004 | LOW NOX BURNERS WITHOUT OVERFIRE AIR FOR WALL-FIRED BOILERS | Dry Bottom/Front-Fired |  |  |  |  | Wilmington | New Hanover | NC | SERC | UTILITY | OP | 100 | 112.5 | 112.5 | 10351 | 6.17 | BIT |  | 1276615 | 638.3075 | 0.55826 | 2286772 |  | 2286772 |  | 1276615 |  | 0.55826 |  | 0.014079 |  | 17973.6559 |  | 0.0078598 | EGU |  | 112.5 | 159.2678 |  | Included
Progress Energy, Inc. | Carolina Power & Light Co. | Sutton | 2713 | 3 | 2004 | LOW NOX BURNERS WITHOUT OVERFIRE AIR FOR WALL-FIRED BOILERS | Dry Bottom/Rear-Fired |  |  |  |  | Wilmington | New Hanover | NC | SERC | UTILITY | OP | 100 | 446.62 | 446.62 | 9603 | 4.09 | BIT |  | 2762944 | 1381.472 | 0.38651 | 7148406 |  | 7148406 |  | 2762944 |  | 0.38651 |  | 0.044011 |  | 121600.3731 |  | 0.017011 | EGU |  | 446.62 | 632.286 |  | Included
Progress Energy, Inc. | Carolina Power & Light Co. | Sutton | 2713 | GTA | 2004 |  | Combustion Turbine |  |  |  |  | Wilmington | New Hanover | NC | SERC | UTILITY | OP | 100 | 37.5 | 37.5 | 16092 |  | FO2 |  | 13296.38 | 6.6482 | 0.17134 | 77601.834 |  | 77601.834 |  | 13296.38 |  | 0.17134 |  | 0.00047778 |  | 6.3527 |  | 8.1863e-05 | EGU |  | 37.5 | 53.0893 |  | Included
Progress Energy, Inc. | Carolina Power & Light Co. | Sutton | 2713 | GTB | 2004 |  | Combustion Turbine |  |  |  |  | Wilmington | New Hanover | NC | SERC | UTILITY | OP | 100 | 37.5 | 37.5 | 13560 |  | FO2 |  | 13296.38 | 6.6482 | 0.17134 | 77601.834 |  | 77601.834 |  | 13296.38 |  | 0.17134 |  | 0.00047778 |  | 6.3527 |  | 8.1863e-05 | EGU |  | 37.5 | 53.0893 |  | Included
R.J. Reynolds Tobacco Holdings, Inc. | R.J. Reynolds Tobacco Co. | Tobaccoville Utility Plant | 50221 | GEN1 | 2004 |  | Steam |  |  |  |  | Winston-Salem | Forsyth | NC | SERC | NON UTILITY | OP | 100 | 40 | 40 |  |  | BIT |  | 550763.6159 | 275.3818 | 0.57321 | 960848.9615 |  | 960848.9615 |  | 550763.6159 |  | 0.57321 |  | 0.5 |  | 275381.808 |  | 0.2866 | EGU |  | 40 | 106 |  | Included
R.J. Reynolds Tobacco Holdings, Inc. | R.J. Reynolds Tobacco Co. | Tobaccoville Utility Plant | 50221 | GEN2 | 2004 |  | Steam |  |  |  |  | Winston-Salem | Forsyth | NC | SERC | NON UTILITY | OP | 100 | 40 | 40 |  |  | BIT |  | 550763.6159 | 275.3818 | 0.57321 | 960848.9615 |  | 960848.9615 |  | 550763.6159 |  | 0.57321 |  | 0.5 |  | 275381.808 |  | 0.2866 | EGU |  | 40 | 106 |  | Included
Williams Companies, Inc. | Williams Companies, Inc. | Transcontinental Gas Pipeline Stn 150 | 0225 | 121 | 2004 |  |  | Shut Down |  |  |  |  | Iredell | NC | SERC | NON UTILITY |  | 100 | 0 | 0 |  |  |  |  | 285984.4845 | 142.9922 | 0.5 | 571968.969 |  | 571968.969 |  | 285984.4845 |  | 0.5 | [6 empty] | NON-EGU |  | 0 |  |  | Included
Williams Companies, Inc. | Williams Companies, Inc. | Transcontinental Gas Pipeline Stn 150 | 0225 | 131 | 2004 |  |  | Shut Down |  |  |  |  | Iredell | NC | SERC | NON UTILITY |  | 100 | 0 | 0 |  |  |  |  | 285984.4845 | 142.9922 | 0.5 | 571968.969 |  | 571968.969 |  | 285984.4845 |  | 0.5 | [6 empty] | NON-EGU |  | 0 |  |  | Included
Williams Companies, Inc. | Williams Companies, Inc. | Transcontinental Gas Pipeline Stn 150 | 0225 | 141 | 2004 |  |  | Shut Down |  |  |  |  | Iredell | NC | SERC | NON UTILITY |  | 100 | 0 | 0 |  |  |  |  | 285984.4845 | 142.9922 | 0.5 | 571968.969 |  | 571968.969 |  | 285984.4845 |  | 0.5 | [6 empty] | NON-EGU |  | 0 |  |  | Included
Williams Companies, Inc. | Williams Companies, Inc. | Transcontinental Gas Pipeline Stn 150 | 0225 | 151 | 2004 |  |  | Shut Down |  |  |  |  | Iredell | NC | SERC | NON UTILITY |  | 100 | 0 | 0 |  |  |  |  | 285984.4845 | 142.9922 | 0.5 | 571968.969 |  | 571968.969 |  | 285984.4845 |  | 0.5 | [6 empty] | NON-EGU |  | 0 |  |  | Included
Williams Companies, Inc. | Williams Companies, Inc. | Transcontinental Gas Pipeline Stn 155 | 0300 | 22 | 2004 |  |  | Shut Down |  |  |  |  | Davidson | NC | SERC | NON UTILITY |  | 100 | 0 | 0 |  |  |  |  | 285984.4845 | 142.9922 | 0.5 | 571968.969 |  | 571968.969 |  | 285984.4845 |  | 0.5 | [6 empty] | NON-EGU |  | 0 |  |  | Included
Williams Companies, Inc. | Williams Companies, Inc. | Transcontinental Gas Pipeline Stn 155 | 0300 | 33 | 2004 |  |  | Shut Down |  |  |  |  | Davidson | NC | SERC | NON UTILITY |  | 100 | 0 | 0 |  |  |  |  | 285984.4845 | 142.9922 | 0.5 | 571968.969 |  | 571968.969 |  | 285984.4845 |  | 0.5 | [6 empty] | NON-EGU |  | 0 |  |  | Included
Williams Companies, Inc. | Williams Companies, Inc. | Transcontinental Gas Pipeline Stn 155 | 0300 | 44 | 2004 |  |  | Shut Down |  |  |  |  | Davidson | NC | SERC | NON UTILITY |  | 100 | 0 | 0 |  |  |  |  | 285984.4845 | 142.9922 | 0.5 | 571968.969 |  | 571968.969 |  | 285984.4845 |  | 0.5 | [6 empty] | NON-EGU |  | 0 |  |  | Included
Williams Companies, Inc. | Williams Companies, Inc. | Transcontinental Gas Pipeline Stn 155 | 0300 | 55 | 2004 |  |  | Shut Down |  |  |  |  | Davidson | NC | SERC | NON UTILITY |  | 100 | 0 | 0 |  |  |  |  | 285984.4845 | 142.9922 | 0.5 | 571968.969 |  | 571968.969 |  | 285984.4845 |  | 0.5 | [6 empty] | NON-EGU |  | 0 |  |  | Included
Williams Companies, Inc. | Williams Companies, Inc. | Transcontinental Gas Pipeline Stn 155 | 0300 | 66 | 2004 |  |  | Shut Down |  |  |  |  | Davidson | NC | SERC | NON UTILITY |  | 100 | 0 | 0 |  |  |  |  | 285984.4845 | 142.9922 | 0.5 | 571968.969 |  | 571968.969 |  | 285984.4845 |  | 0.5 | [6 empty] | NON-EGU |  | 0 |  |  | Included
Williams Companies, Inc. | Williams Companies, Inc. | Transcontinental Gas Pipeline Stn 160 | 0103 | 1111 | 2004 |  |  | Shut Down |  |  |  |  | Rockingham | NC | SERC | NON UTILITY |  | 100 | 0 | 0 |  |  |  |  | 285984.4845 | 142.9922 | 0.5 | 571968.969 |  | 571968.969 |  | 285984.4845 |  | 0.5 | [6 empty] | NON-EGU |  | 0 |  |  | Included
Williams Companies, Inc. | Williams Companies, Inc. | Transcontinental Gas Pipeline Stn 160 | 0103 | 1212 | 2004 |  |  | Shut Down |  |  |  |  | Rockingham | NC | SERC | NON UTILITY |  | 100 | 0 | 0 |  |  |  |  | 285984.4845 | 142.9922 | 0.5 | 571968.969 |  | 571968.969 |  | 285984.4845 |  | 0.5 | [6 empty] | NON-EGU |  | 0 |  |  | Included
Williams Companies, Inc. | Williams Companies, Inc. | Transcontinental Gas Pipeline Stn 160 | 0103 | 1313 | 2004 |  |  | Shut Down |  |  |  |  | Rockingham | NC | SERC | NON UTILITY |  | 100 | 0 | 0 |  |  |  |  | 285984.4845 | 142.9922 | 0.5 | 571968.969 |  | 571968.969 |  | 285984.4845 |  | 0.5 | [6 empty] | NON-EGU |  | 0 |  |  | Included
Williams Companies, Inc. | Williams Companies, Inc. | Transcontinental Gas Pipeline Stn 160 | 0103 | 1414 | 2004 |  |  | Shut Down |  |  |  |  | Rockingham | NC | SERC | NON UTILITY |  | 100 | 0 | 0 |  |  |  |  | 285984.4845 | 142.9922 | 0.5 | 571968.969 |  | 571968.969 |  | 285984.4845 |  | 0.5 | [6 empty] | NON-EGU |  | 0 |  |  | Included
Williams Companies, Inc. | Williams Companies, Inc. | Transcontinental Gas Pipeline Stn 160 | 0103 | 1515 | 2004 |  |  | Shut Down |  |  |  |  | Rockingham | NC | SERC | NON UTILITY |  | 100 | 0 | 0 |  |  |  |  | 285984.4845 | 142.9922 | 0.5 | 571968.969 |  | 571968.969 |  | 285984.4845 |  | 0.5 | [6 empty] | NON-EGU |  | 0 |  |  | Included
University of North Carolina | University of North Carolina | UNC-Chapel Hill Power Plant | 54276 | 1 | 2004 |  | Steam |  |  |  |  | Chapel Hill | Orange | NC | SERC | NON UTILITY | OP | 100 | 28 | 28 |  |  | COL | PET | 550763.6159 | 275.3818 | 0.57321 | 960848.9615 |  | 960848.9615 |  | 550763.6159 |  | 0.57321 |  | 0.069163 |  | 38092.6163 |  | 0.039645 | EGU |  | 28 | 14 |  | Included
Progress Energy, Inc. | Carolina Power & Light Co. | Wayne County [CP&L] | 7538 | GT1 | 2004 |  | Combustion Turbine |  |  |  |  | Goldsboro | Wayne | NC | SERC | UTILITY | OP | 100 | 171 | 171 |  |  | NG |  | 114128 | 57.064 | 0.050431 | 2263066.5833 |  | 2263066.5833 |  | 114128 |  | 0.050431 |  | 0.013933 |  | 1590.1685 |  | 0.00070266 | EGU |  | 171 |  |  | Included
Progress Energy, Inc. | Carolina Power & Light Co. | Wayne County [CP&L] | 7538 | GT2 | 2004 |  | Combustion Turbine |  |  |  |  | Goldsboro | Wayne | NC | SERC | UTILITY | OP | 100 | 211.77 | 211.77 |  |  | NG | FO2 | 434642.3529 | 217.3212 | 0.091787 | 4735350.9412 |  | 4735350.9412 |  | 434642.3529 |  | 0.091787 |  | 0.029155 |  | 12671.7859 |  | 0.002676 | EGU |  | 211.77 |  |  | Included
Progress Energy, Inc. | Carolina Power & Light Co. | Wayne County [CP&L] | 7538 | GT3 | 2004 | DRY LOW NOX BURNERS | Combustion Turbine |  |  |  |  | Goldsboro | Wayne | NC | SERC | UTILITY | OP | 100 | 211.77 | 211.77 |  |  | NG | FO2 | 304249.6471 | 152.1248 | 0.064251 | 4735350.9412 |  | 4735350.9412 |  | 304249.6471 |  | 0.064251 |  | 0.029155 |  | 8870.2502 |  | 0.0018732 | EGU |  | 211.77 |  |  | Included
Progress Energy, Inc. | Carolina Power & Light Co. | Wayne County [CP&L] | 7538 | GT4 | 2004 | DRY LOW NOX BURNERS | Combustion Turbine |  |  |  |  | Goldsboro | Wayne | NC | SERC | UTILITY | OP | 100 | 211.77 | 211.77 |  |  | NG | FO2 | 304249.6471 | 152.1248 | 0.064251 | 4735350.9412 |  | 4735350.9412 |  | 304249.6471 |  | 0.064251 |  | 0.029155 |  | 8870.2502 |  | 0.0018732 | EGU |  | 211.77 |  |  | Included
Progress Energy, Inc. | Carolina Power & Light Co. | Weatherspoon | 2716 | 1 | 2004 | LOW NOX BURNERS WITHOUT OVERFIRE AIR FOR WALL-FIRED BOILERS | Dry Bottom/Front-Fired |  |  |  |  | Lumberton | Robeson | NC | SERC | UTILITY | OP | 100 | 46 | 46 | 11579 | 8.4 | BIT |  | 962484 | 481.242 | 0.73348 | 1312210 |  | 1312210 |  | 962484 |  | 0.73348 |  | 0.008079 |  | 7775.8966 |  | 0.0059258 | EGU |  | 46 | 76 |  | Included
Progress Energy, Inc. | Carolina Power & Light Co. | Weatherspoon | 2716 | 2 | 2004 | LOW NOX BURNERS WITHOUT OVERFIRE AIR FOR WALL-FIRED BOILERS | Dry Bottom/Front-Fired |  |  |  |  | Lumberton | Robeson | NC | SERC | UTILITY | OP | 100 | 46 | 46 | 11580 | 8.52 | BIT |  | 989073 | 494.5365 | 0.74161 | 1333676 |  | 1333676 |  | 989073 |  | 0.74161 |  | 0.0082111 |  | 8121.4261 |  | 0.0060895 | EGU |  | 46 | 86 |  | Included
Progress Energy, Inc. | Carolina Power & Light Co. | Weatherspoon | 2716 | 3 | 2004 | OTHER | Dry Bottom/Tangentially-Fired |  |  |  |  | Lumberton | Robeson | NC | SERC | UTILITY | OP | 100 | 73.5 | 73.5 | 10360 | 3.7 | BIT |  | 651589 | 325.7945 | 0.38577 | 1689044 |  | 1689044 |  | 651589 |  | 0.38577 |  | 0.010399 |  | 6775.9208 |  | 0.0040117 | EGU |  | 73.5 | 161 |  | Included
Progress Energy, Inc. | Carolina Power & Light Co. | Weatherspoon | 2716 | GT1 | 2004 |  | Combustion Turbine |  |  |  |  | Lumberton | Robeson | NC | SERC | UTILITY | OP | 100 | 39.75 | 39.75 | 15213 |  | FO2 | NG | 13296.38 | 6.6482 | 0.17134 | 77601.834 |  | 77601.834 |  | 13296.38 |  | 0.17134 |  | 0.00047778 |  | 6.3527 |  | 8.1863e-05 | EGU |  | 39.75 | 4 |  | Included
Progress Energy, Inc. | Carolina Power & Light Co. | Weatherspoon | 2716 | GT2 | 2004 |  | Combustion Turbine |  |  |  |  | Lumberton | Robeson | NC | SERC | UTILITY | OP | 100 | 39.75 | 39.75 | 16290 |  | FO2 | NG | 13296.38 | 6.6482 | 0.17134 | 77601.834 |  | 77601.834 |  | 13296.38 |  | 0.17134 |  | 0.00047778 |  | 6.3527 |  | 8.1863e-05 | EGU |  | 39.75 | 3 |  | Included
Progress Energy, Inc. | Carolina Power & Light Co. | Weatherspoon | 2716 | GT3 | 2004 |  | Combustion Turbine |  |  |  |  | Lumberton | Robeson | NC | SERC | UTILITY | OP | 100 | 48.6 | 48.6 | 14043 |  | FO2 | NG | 13296.38 | 6.6482 | 0.17134 | 77601.834 |  | 77601.834 |  | 13296.38 |  | 0.17134 |  | 0.00047778 |  | 6.3527 |  | 8.1863e-05 | EGU |  | 48.6 | 2 |  | Included
Progress Energy, Inc. | Carolina Power & Light Co. | Weatherspoon | 2716 | GT4 | 2004 |  | Combustion Turbine |  |  |  |  | Lumberton | Robeson | NC | SERC | UTILITY | OP | 100 | 48.6 | 48.6 | 13779 |  | FO2 | NG | 13296.38 | 6.6482 | 0.17134 | 77601.834 |  | 77601.834 |  | 13296.38 |  | 0.17134 |  | 0.00047778 |  | 6.3527 |  | 8.1863e-05 | EGU |  | 48.6 | 4 |  | Included
Virginia Power Co. | Virginia Power Co. | Weyerhaeuser Company | E0772 | TG10 | 2004 |  | Steam |  |  |  |  | Plymouth | Washington | NC | SERC | NON UTILITY | OP | 100 | 72 | 72 |  |  | WD | COL | 998943.0715 | 499.4715 | 0.58735 | 1700772.1973 |  | 1700772.1973 |  | 998943.0715 |  | 0.58735 |  | 0.019259 |  | 19238.7874 |  | 0.011312 | EGU |  | 72 | 265 |  | Included
Virginia Power Co. | Virginia Power Co. | Weyerhaeuser Company | E0772 | TG9 | 2004 |  | Steam |  |  |  |  | Plymouth | Washington | NC | SERC | NON UTILITY | OP | 100 | 42 | 42 |  |  | WD | COL | 550763.6159 | 275.3818 | 0.57321 | 960848.9615 |  | 960848.9615 |  | 550763.6159 |  | 0.57321 |  | 0.01088 |  | 5992.5432 |  | 0.0062367 | EGU |  | 42 | 315 |  | Included
Weyerhaeuser Co. | Weyerhaeuser Co. | Weyerhaeuser Paper Co.Plymouth | 69 | 1 | 2004 | [7 empty] | Martin | NC | SERC | NON UTILITY |  | 100 | 0 | 0 |  |  | BIT |  | 1174500 | 587.25 | 0.61767 | 1901515.1515 |  | 1901515.1515 |  | 1174500 |  | 0.61767 |  | 0.021532 |  | 25289.6966 |  | 0.0133 | NON-EGU |  | 0 |  |  | Included
Weyerhaeuser Co. | Weyerhaeuser Co. | Weyerhaeuser Paper Co.Plymouth | 69 | 7 | 2004 | [7 empty] | Martin | NC | SERC | NON UTILITY |  | 100 | 0 | 0 |  |  |  |  | 1174500 | 587.25 | 0.61767 | 1901515.1515 |  | 1901515.1515 |  | 1174500 |  | 0.61767 |  | 0.021532 |  | 25289.6966 |  | 0.0133 | NON-EGU |  | 0 |  |  | Included
Weyerhaeuser Co. | Weyerhaeuser Co. | Weyerhaeuser Paper Co.Plymouth | 0069 | 0071 | 2004 | [7 empty] | Martin | NC | SERC | NON UTILITY |  | 100 | 0 | 0 |  |  | BIT |  | 1174500 | 587.25 | 0.61767 | 1901515.1515 |  | 1901515.1515 |  | 1174500 |  | 0.61767 |  | 0.021532 |  | 25289.6966 |  | 0.0133 | NON-EGU |  | 0 |  |  | Included
Weyerhaeuser Co. | Weyerhaeuser Co. | Weyerhaeuser Paper Co.Plymouth | 0069 | 0072 | 2004 | [7 empty] | Martin | NC | SERC | NON UTILITY |  | 100 | 0 | 0 |  |  |  |  | 1174500 | 587.25 | 0.61767 | 1901515.1515 |  | 1901515.1515 |  | 1174500 |  | 0.61767 |  | 0.021532 |  | 25289.6966 |  | 0.0133 | NON-EGU |  | 0 |  |  | Included
Weyerhaeuser Co. | Weyerhaeuser Co. | Weyerhaeuser Paper Co.Plymouth | 0069 | 0073 | 2004 | [7 empty] | Martin | NC | SERC | NON UTILITY |  | 100 | 0 | 0 |  |  |  |  | 1174500 | 587.25 | 0.61767 | 1901515.1515 |  | 1901515.1515 |  | 1174500 |  | 0.61767 |  | 0.021532 |  | 25289.6966 |  | 0.0133 | NON-EGU |  | 0 |  |  | Included
Weyerhaeuser Co. | Weyerhaeuser Co. | Weyerhaeuser Paper Co.Plymouth | 0069 | 0074 | 2004 | [7 empty] | Martin | NC | SERC | NON UTILITY |  | 100 | 0 | 0 |  |  |  |  | 1174500 | 587.25 | 0.61767 | 1901515.1515 |  | 1901515.1515 |  | 1174500 |  | 0.61767 |  | 0.021532 |  | 25289.6966 |  | 0.0133 | NON-EGU |  | 0 |  |  | Included
Weyerhaeuser Co. | Weyerhaeuser Co. | Weyerhauser Company New Bern Mill | 104 | 5 | 2004 | [7 empty] | Craven | NC | SERC | NON UTILITY |  | 100 | 0 | 0 |  |  |  |  | 1174500 | 587.25 | 0.61767 | 1901515.1515 |  | 1901515.1515 |  | 1174500 |  | 0.61767 |  | 0.021532 |  | 25289.6966 |  | 0.0133 | NON-EGU |  | 0 | 205 |  | Included
Ball-Incon | Ball-Incon | Ball-Incon Glass Packaging Cor | 15035 | 0011 | 2003 | [7 empty] | Middlesex | NJ | MAAC | NON UTILITY |  | 100 | 0 | 0 |  |  |  |  | 405846.7742 | 202.9234 | 0.5 | 811693.5484 | 811693.5484 |  | 405846.7742 |  | 0.5 | [7 empty] | NON-EGU |  | 0 | 46 |  | Included
Public Service Enterprise Group, Inc. | PSEG Fossil, L.L.C. | Bergen | 2398 | 6 | 2003 |  | Combined-Cycle |  |  |  |  | Ridgefield | Bergen | NJ | MAAC | NON UTILITY | OP | 100 | 746.71 | 746.71 |  | 0.34 | NG |  | 166964 | 83.482 | 0.031556 | 5291077 | 5291077 |  | 166964 |  | 0.031556 |  | 0.069544 |  | 11611.2869 |  | 0.0021945 |  | EGU |  | 746.71 | 616 |  | Included
Unilever | Unilever | Best Foods Cpc International I | 10003 | 3 | 2003 | [7 empty] | Hudson | NJ | MAAC | NON UTILITY |  | 100 | 0 | 0 |  |  |  |  | 16742.4242 | 8.3712 | 0.69868 | 23962.8648 | 23962.8648 |  | 16742.4242 |  | 0.69868 | [7 empty] | NON-EGU |  | 0 | 27 |  | Included
Unilever | Unilever | Best Foods Cpc International I | 10003 | 3 | 2003 | [7 empty] | Hudson | NJ | MAAC | NON UTILITY |  | 100 | 0 | 0 |  |  |  |  | 16742.4242 | 8.3712 | 0.69868 | 23962.8648 | 23962.8648 |  | 16742.4242 |  | 0.69868 | [7 empty] | NON-EGU |  | 0 |  |  | Included
Public Service Enterprise Group, Inc. | PSEG Fossil, L.L.C. | Burlington (PSEG) | 2399 | 10CC1 | 2003 |  | Combined-Cycle |  |  |  |  | Burlington | Burlington | NJ | MAAC | NON UTILITY | OP | 100 | 240.7 | 240.7 |  | 0.24 | NG |  | 31078 | 15.539 | 0.026186 | 1186836 | 1186836 |  | 31078 |  | 0.026186 |  | 0.015599 |  | 484.794 |  | 0.00040848 |  | EGU |  | 240.7 | 60.3726 |  | Included
Public Service Enterprise Group, Inc. | PSEG Fossil, L.L.C. | Burlington (PSEG) | 2399 | 11 | 2003 |  | Combustion Turbine |  |  |  |  | Burlington | Burlington | NJ | MAAC | NON UTILITY | OP | 100 | 167.4 | 167.4 | 15437 |  | KER |  | 6745.356 | 3.3727 | 0.191 | 35316 | 35316 |  | 6745.356 |  | 0.191 |  | 0.00046418 |  | 3.131 |  | 8.8658e-05 |  | EGU |  | 167.4 | 41.9874 |  | Included
Public Service Enterprise Group, Inc. | PSEG Fossil, L.L.C. | Burlington (PSEG) | 2399 | 9 | 2003 |  | Combustion Turbine |  |  |  |  | Burlington | Burlington | NJ | MAAC | NON UTILITY | OP | 100 | 167.4 | 167.4 | 15293 |  | KER |  | 6745.356 | 3.3727 | 0.191 | 35316 | 35316 |  | 6745.356 |  | 0.191 |  | 0.00046418 |  | 3.131 |  | 8.8658e-05 |  | EGU |  | 167.4 | 41.9874 |  | Included
Public Service Enterprise Group, Inc. | PSEG Fossil, L.L.C. | Burlington (PSEG) | 2399 | GT1 | 2003 |  | Combustion Turbine |  |  |  |  | Burlington | Burlington | NJ | MAAC | NON UTILITY | OP | 100 | 46.5 | 46.5 |  |  | NG |  | 46796.005 | 23.398 | 0.10749 | 435358.754 | 435358.754 |  | 46796.005 |  | 0.10749 |  | 0.0057222 |  | 267.7747 |  | 0.00061507 |  | EGU |  | 46.5 | 11.6632 |  | Included
Public Service Enterprise Group, Inc. | PSEG Fossil, L.L.C. | Burlington (PSEG) | 2399 | GT2 | 2003 | WATER INJECTION (TURBINES AND CYCLONE BOILERS ONLY) | Combustion Turbine |  |  |  |  | Burlington | Burlington | NJ | MAAC | NON UTILITY | OP | 100 | 46.5 | 46.5 |  |  | NG |  | 32757.2035 | 16.3786 | 0.075242 | 435358.754 | 435358.754 |  | 32757.2035 |  | 0.075242 |  | 0.0057222 |  | 187.4423 |  | 0.00043055 |  | EGU |  | 46.5 | 11.6632 |  | Included
Public Service Enterprise Group, Inc. | PSEG Fossil, L.L.C. | Burlington (PSEG) | 2399 | GT3 | 2003 |  | Combustion Turbine |  |  |  |  | Burlington | Burlington | NJ | MAAC | NON UTILITY | OP | 100 | 46.5 | 46.5 |  |  | NG |  | 46796.005 | 23.398 | 0.10749 | 435358.754 | 435358.754 |  | 46796.005 |  | 0.10749 |  | 0.0057222 |  | 267.7747 |  | 0.00061507 |  | EGU |  | 46.5 | 11.6632 |  | Included
Public Service Enterprise Group, Inc. | PSEG Fossil, L.L.C. | Burlington (PSEG) | 2399 | GT4 | 2003 |  | Combustion Turbine |  |  |  |  | Burlington | Burlington | NJ | MAAC | NON UTILITY | OP | 100 | 46.5 | 46.5 |  |  | NG |  | 46796.005 | 23.398 | 0.10749 | 435358.754 | 435358.754 |  | 46796.005 |  | 0.10749 |  | 0.0057222 |  | 267.7747 |  | 0.00061507 |  | EGU |  | 46.5 | 11.6632 |  | Included
El Paso Corp. | El Paso Energy Corp. | Camden Cogen L.P. | 10751 | CC | 2003 | SELECTIVE CATALYTIC REDUCTION | Combined-Cycle |  |  |  |  | Camden | Camden | NJ | MAAC | NON UTILITY | OP | 49 | 157 | 76.93 |  | 0.196 | NG | FO2 | 60920.72 | 30.4604 | 0.029739 | 2048512.13 | 2048512.13 |  | 60920.72 |  | 0.029739 |  | 0.029101 |  | 1772.8568 |  | 0.00086544 |  | EGU |  | 76.93 | 185.22 |  | Included
Enron Corp. | Enron Corporation | Camden Cogen L.P. | 10751 | CC | 2003 | SELECTIVE CATALYTIC REDUCTION | Combined-Cycle |  |  |  |  | Camden | Camden | NJ | MAAC | NON UTILITY | OP | 51 | 157 | 80.07 |  | 0.204 | NG | FO2 | 63407.28 | 31.7036 | 0.029739 | 2132124.87 | 2132124.87 |  | 63407.28 |  | 0.029739 |  | 0.079594 |  | 5046.8354 |  | 0.002367 |  | EGU | YES | 80.07 | 192.78 |  | Included
Conectiv | Atlantic Electric Conectiv | Carlls Corner | 2379 | 1 | 2003 |  | Combustion Turbine |  |  |  |  | Not Given | Cumberland | NJ | MAAC | NON UTILITY | OP | 100 | 41.9 | 41.9 | 14300 |  | NG | KER | 3621.9744 | 1.811 | 0.050623 | 71548 | 71548 |  | 3621.9744 |  | 0.050623 |  | 0.0013562 |  | 4.9121 |  | 6.8655e-05 |  | EGU |  | 41.9 | 2 |  | Included
Conectiv | Atlantic Electric Conectiv | Carlls Corner | 2379 | 2 | 2003 |  | Combustion Turbine |  |  |  |  | Not Given | Cumberland | NJ | MAAC | NON UTILITY | OP | 100 | 41.9 | 41.9 | 14400 |  | NG | KER | 2697.7503 | 1.3489 | 0.050623 | 53291 | 53291 |  | 2697.7503 |  | 0.050623 |  | 0.0010101 |  | 2.7251 |  | 5.1136e-05 |  | EGU |  | 41.9 | 16 |  | Included
Cogentrix Energy, Inc. | Cogentrix Holdings Corporation | Carneys Point | 10566 | 1 | 2003 | LOW NOX BURNERS WITH OVERFIRE AIR FOR WALL-FIRED BOILERS | Steam |  |  |  |  | Carneys Point | Salem | NJ | MAAC | NON UTILITY | OP | 10 | 285 | 28.5 |  |  | BIT | DSL | 277519.8313 | 138.7599 | 0.37235 | 745324 | 745324 |  | 277519.8313 |  | 0.37235 |  | 0.13026 |  | 36149.4781 |  | 0.048502 |  | EGU |  | 28.5 | 52.7 |  | Included
TIFD III-T, Inc. | TIFD III-T, Inc. | Carneys Point | 10566 | 1 | 2003 | LOW NOX BURNERS WITH OVERFIRE AIR FOR WALL-FIRED BOILERS | Steam |  |  |  |  | Carneys Point | Salem | NJ | MAAC | NON UTILITY | OP | 40 | 285 | 114 |  |  | BIT | DSL | 1094857.412 | 547.4287 | 0.37235 | 2981296 | 2981296 |  | 1094857.412 |  | 0.36724 |  | 0.43772 |  | 479244.3473 |  | 0.16075 |  | EGU |  | 114 | 210.8 |  | Included
Peregrine Power Corp. | Peregrine Power Corp. | Carneys Point | 10566 | 1 | 2003 | LOW NOX BURNERS WITH OVERFIRE AIR FOR WALL-FIRED BOILERS | Steam |  |  |  |  | Carneys Point | Salem | NJ | MAAC | NON UTILITY | OP | 50 | 285 | 142.5 |  |  | BIT | DSL | 1368571.7649 | 684.2859 | 0.37235 | 3726620 | 3726620 |  | 1368571.7649 |  | 0.36724 |  | 0.049178 |  | 67303.6454 |  | 0.01806 |  | EGU | YES | 142.5 | 263.5 |  | Included
Conectiv | Atlantic Electric Conectiv | Cedar (ACEC) | 2380 | 1 | 2003 |  | Combustion Turbine |  |  |  |  | Not Given | Ocean | NJ | MAAC | NON UTILITY | OP | 100 | 41.9 | 41.9 | 13700 |  | KER |  | 18063.443 | 9.0317 | 0.191 | 94573 | 94573 |  | 18063.443 |  | 0.191 |  | 0.0017926 |  | 32.3811 |  | 0.00034239 |  | EGU |  | 41.9 |  |  | Included
CHEVRON U.S.A., INC. | CHEVRON U.S.A., INC. | Chevron U.S.A., Inc. | 15023 | 1 | 2003 | [7 empty] | Middlesex | NJ | MAAC | NON UTILITY |  | 100 | 0 | 0 |  |  |  |  | 581706.1782 | 290.8531 | 0.33498 | 1736559.1398 | 1736559.1398 |  | 581706.1782 |  | 0.33498 |  | 0.082555 |  | 48023.0088 |  | 0.027654 |  | NON-EGU |  | 0 | 17 |  | Included
CHEVRON U.S.A., INC. | CHEVRON U.S.A., INC. | Chevron U.S.A., Inc. | 15023 | 43 | 2003 | [7 empty] | Middlesex | NJ | MAAC | NON UTILITY |  | 100 | 0 | 0 |  |  | BIT |  | 581706.1782 | 290.8531 | 0.33498 | 1736559.1398 | 1736559.1398 |  | 581706.1782 |  | 0.33498 |  | 0.082555 |  | 48023.0088 |  | 0.027654 |  | NON-EGU |  | 0 | 55 |  | Included
CHEVRON U.S.A., INC. | CHEVRON U.S.A., INC. | Chevron U.S.A., Inc. | 15023 | 0431 | 2003 | [7 empty] | Middlesex | NJ | MAAC | NON UTILITY |  | 100 | 0 | 0 |  |  |  |  | 581706.1782 | 290.8531 | 0.33498 | 1736559.1398 | 1736559.1398 |  | 581706.1782 |  | 0.33498 |  | 0.082555 |  | 48023.0088 |  | 0.027654 |  | NON-EGU |  | 0 |  |  | Included
El Paso Corp. | El Paso Corp. | Coastal Eagle Point Oil Compan | 55004 | 1 | 2003 | [7 empty] | Gloucester | NJ | MAAC | NON UTILITY |  | 100 | 0 | 0 |  |  |  |  | 1194162.6409 | 597.0813 | 0.22452 | 5318825.9109 | 5318825.9109 |  | 1194162.6409 |  | 0.22452 |  | 0.075559 |  | 90229.6641 |  | 0.016964 |  | NON-EGU |  | 0 | 3 |  | Included
El Paso Corp. | El Paso Corp. | Coastal Eagle Point Oil Compan | 55004 | 38 | 2003 | [7 empty] | Gloucester | NJ | MAAC | NON UTILITY |  | 100 | 0 | 0 |  |  |  |  | 1194162.6409 | 597.0813 | 0.22452 | 5318825.9109 | 5318825.9109 |  | 1194162.6409 |  | 0.22452 |  | 0.075559 |  | 90229.6641 |  | 0.016964 |  | NON-EGU |  | 0 | 11 |  | Included
El Paso Corp. | El Paso Corp. | Coastal Eagle Point Oil Compan | 55004 | 39 | 2003 | [7 empty] | Gloucester | NJ | MAAC | NON UTILITY |  | 100 | 0 | 0 |  |  |  |  | 1194162.6409 | 597.0813 | 0.22452 | 5318825.9109 | 5318825.9109 |  | 1194162.6409 |  | 0.22452 |  | 0.075559 |  | 90229.6641 |  | 0.016964 |  | NON-EGU |  | 0 | 11 |  | Included
El Paso Corp. | El Paso Corp. | Coastal Eagle Point Oil Compan | 55004 | 40 | 2003 | [7 empty] | Gloucester | NJ | MAAC | NON UTILITY |  | 100 | 0 | 0 |  |  |  |  | 1194162.6409 | 597.0813 | 0.22452 | 5318825.9109 | 5318825.9109 |  | 1194162.6409 |  | 0.22452 |  | 0.075559 |  | 90229.6641 |  | 0.016964 |  | NON-EGU |  | 0 | 11 |  | Included
El Paso Corp. | El Paso Corp. | Coastal Eagle Point Oil Compan | 55004 | 64 | 2003 | [7 empty] | Gloucester | NJ | MAAC | NON UTILITY |  | 100 | 0 | 0 |  |  |  |  | 1194162.6409 | 597.0813 | 0.22452 | 5318825.9109 | 5318825.9109 |  | 1194162.6409 |  | 0.22452 |  | 0.075559 |  | 90229.6641 |  | 0.016964 |  | NON-EGU |  | 0 | 38 |  | Included
El Paso Corp. | El Paso Corp. | Coastal Eagle Point Oil Compan | 55004 | 123 | 2003 | [7 empty] | Gloucester | NJ | MAAC | NON UTILITY |  | 100 | 0 | 0 |  |  |  |  | 1194162.6409 | 597.0813 | 0.22452 | 5318825.9109 | 5318825.9109 |  | 1194162.6409 |  | 0.22452 |  | 0.075559 |  | 90229.6641 |  | 0.016964 |  | NON-EGU |  | 0 | 37 |  | Included
El Paso Corp. | El Paso Energy Corp. | Cogen Technologies (Bayonne Cogen Plant) | 50497 | CC | 2003 | SELECTIVE CATALYTIC REDUCTION | Combined-Cycle |  |  |  |  | Bayonne | Hudson | NJ | MAAC | UTILITY | OP | 45 | 191.6 | 86.22 |  |  | NG | FO2 | 10373.7422 | 5.1869 | 0.013334 | 777992.5414 | 777992.5414 |  | 10373.7422 |  | 0.013334 |  | 0.011052 |  | 114.6518 |  | 0.00014737 |  | EGU |  | 86.22 | 189.9 |  | Included
Enron Corp. | Enron North America | Cogen Technologies (Bayonne Cogen Plant) | 50497 | CC | 2003 | SELECTIVE CATALYTIC REDUCTION | Combined-Cycle |  |  |  |  | Bayonne | Hudson | NJ | MAAC | NON UTILITY | OP | 47 | 191.6 | 90.052 |  |  | NG | FO2 | 10373.7422 | 5.1869 | 0.013334 | 777992.5414 | 777992.5414 |  | 10373.7422 |  | 0.013334 |  | 0.029043 |  | 301.2855 |  | 0.00038726 |  | EGU | YES | 90.052 | 198.34 |  | Included
Conectiv | Atlantic Electric Conectiv | Cumberland (NJ) | 5083 | GT1 | 2003 | WATER INJECTION (TURBINES AND CYCLONE BOILERS ONLY) | Combustion Turbine |  |  |  |  | Millville | Cumberland | NJ | MAAC | NON UTILITY | OP | 100 | 96 | 96 | 12600 | 0.9 | NG | KER | 27899 | 13.9495 | 0.066737 | 418047 | 418047 |  | 27899 |  | 0.066737 |  | 0.0079241 |  | 221.0742 |  | 0.00052883 |  | EGU |  | 96 | 40 |  | Included
Conectiv | Atlantic City Electric Co. | Deepwater (ACEC) | 2384 | 1 | 2003 |  | Wet Bottom/Cyclone |  |  |  |  | Pennsville | Salem | NJ | MAAC | UTILITY | OP | 100 | 96 | 96 | 10600 | 4.59 | NG | FO6 | 163926 | 81.963 | 0.395 | 415002 | 415002 |  | 163926 |  | 0.395 |  | 0.0078664 |  | 1289.5027 |  | 0.0031072 |  | EGU |  | 96 | 116.0133 |  | Included
Conectiv | Atlantic City Electric Co. | Deepwater (ACEC) | 2384 | 4 | 2003 |  | Dry Bottom/Front-Fired |  |  |  |  | Pennsville | Salem | NJ | MAAC | UTILITY | SB | 100 | 53 | 53 | 13000 | 0 | FO6 |  | 258675 | 129.3375 | 0.23928 | 1081050.75 | 1081050.75 |  | 258675 |  | 0.23928 |  | 0.020491 |  | 5300.5969 |  | 0.0049032 |  | EGU |  | 53 | 64.049 |  | Included
Conectiv | Atlantic City Electric Co. | Deepwater (ACEC) | 2384 | 6 | 2003 |  | Dry Bottom/Front-Fired |  |  |  |  | Pennsville | Salem | NJ | MAAC | UTILITY | OP | 100 | 91.88 | 91.88 | 10300 | 4.44 | BIT | NG | 872283 | 436.1415 | 0.38743 | 2251485 | 2251485 |  | 872283 |  | 0.38743 |  | 0.042677 |  | 37226.371 |  | 0.016534 |  | EGU |  | 91.88 | 111.0344 |  | Included
Degussa Corp. | Degussa Corp. | Degussa Corporation-Metz Divis | 15305 | 0091 | 2003 | [7 empty] | Middlesex | NJ | MAAC | NON UTILITY |  | 100 | 0 | 0 |  |  | BIT |  | 43911.5646 | 21.9558 | 0.33498 | 131088.5663 | 131088.5663 |  | 43911.5646 |  | 0.33498 |  | 0.11004 |  | 4831.9188 |  | 0.03686 |  | NON-EGU |  | 0 | 15 |  | Included
El Paso Corp. | Coastal Power Co. | Eagle Point Cogeneration | 50561 | CC | 2003 |  | Combined-Cycle |  |  |  |  | Westville | Gloucester | NJ | MAAC | NON UTILITY | OP | 50 | 225 | 112.5 |  | 0.45 | NG | FO1 | 323483 | 161.7415 | 0.1535 | 4214698 | 4214698 |  | 323483 |  | 0.076751 |  | 0.059874 |  | 19368.1441 |  | 0.0045954 |  | EGU | YES | 112.5 |  |  | Included
Public Service Enterprise Group, Inc. | PSEG Global Inc. | Eagle Point Cogeneration | 50561 | CC | 2003 |  | Combined-Cycle |  |  |  |  | Westville | Gloucester | NJ | MAAC | NON UTILITY | OP | 50 | 225 | 112.5 |  | 0.45 | NG | FO1 | 323483 | 161.7415 | 0.1535 | 4214698 | 4214698 |  | 323483 |  | 0.076751 |  | 0.055396 |  | 17919.7257 |  | 0.0042517 |  | EGU |  | 112.5 |  |  | Included
Public Service Enterprise Group, Inc. | PSEG Fossil, L.L.C. | Edison | 2400 | 1 | 2003 |  | Combustion Turbine |  |  |  |  | Edison | Middlesex | NJ | MAAC | NON UTILITY | OP | 100 | 167.4 | 167.4 | 11405 | 0 | NG | KER | 8653.508 | 4.3268 | 0.020314 | 425984 | 425984 |  | 8653.508 |  | 0.020314 |  | 0.005599 |  | 48.4506 |  | 0.00011374 |  | EGU |  | 167.4 | 22.6667 |  | Included
Public Service Enterprise Group, Inc. | PSEG Fossil, L.L.C. | Edison | 2400 | 2 | 2003 |  | Combustion Turbine |  |  |  |  | Edison | Middlesex | NJ | MAAC | NON UTILITY | OP | 100 | 167.4 | 167.4 | 14640 | 0 | NG | KER | 7946.1689 | 3.9731 | 0.020314 | 391164 | 391164 |  | 7946.1689 |  | 0.020314 |  | 0.0051413 |  | 40.8536 |  | 0.00010444 |  | EGU |  | 167.4 | 22.6667 |  | Included
Public Service Enterprise Group, Inc. | PSEG Fossil, L.L.C. | Edison | 2400 | 3 | 2003 |  | Combustion Turbine |  |  |  |  | Edison | Middlesex | NJ | MAAC | NON UTILITY | OP | 100 | 167.4 | 167.4 | 13977 | 0 | NG | KER | 9820.4144 | 4.9102 | 0.020314 | 483427 | 483427 |  | 9820.4144 |  | 0.020314 |  | 0.006354 |  | 62.3985 |  | 0.00012908 |  | EGU |  | 167.4 | 22.6667 |  | Included
Conectiv | Atlantic City Electric Co. | England | 2378 | 1 | 2003 | SELECTIVE NONCATALYTIC REDUCTION | Wet Bottom/Cyclone |  |  |  |  | Marmora | Cape May | NJ | MAAC | UTILITY | OP | 100 | 136 | 136 | 9900 | 5.48 | BIT | FO6 | 1569767 | 784.8835 | 0.51019 | 3076825 | 3076825 |  | 1569767 |  | 0.51019 |  | 0.058321 |  | 91550.8172 |  | 0.029755 |  | EGU |  | 136 | 353 |  | Included
Conectiv | Atlantic City Electric Co. | England | 2378 | 2 | 2003 | SELECTIVE NONCATALYTIC REDUCTION | Wet Bottom/Cyclone |  |  |  |  | Marmora | Cape May | NJ | MAAC | UTILITY | OP | 100 | 163.2 | 163.2 | 9900 | 4.78 | BIT | FO6 | 1939769 | 969.8845 | 0.44036 | 4404991 | 4404991 |  | 1939769 |  | 0.44036 |  | 0.083497 |  | 161964.2912 |  | 0.036768 |  | EGU |  | 163.2 | 417 |  | Included
Conectiv | Atlantic City Electric Co. | England | 2378 | 3 | 2003 | SELECTIVE NONCATALYTIC REDUCTION | Dry Bottom/Tangentially-Fired |  |  |  |  | Marmora | Cape May | NJ | MAAC | UTILITY | OP | 100 | 176.4 | 176.4 | 10300 | 2.23 | FO6 |  | 185993 | 92.9965 | 0.18988 | 979550 | 979550 |  | 185993 |  | 0.18988 |  | 0.018567 |  | 3453.4044 |  | 0.0035255 |  | EGU |  | 176.4 | 144 |  | Included
Public Service Enterprise Group, Inc. | PSEG Fossil, L.L.C. | Essex | 2401 | 10 | 2003 |  | Combustion Turbine |  |  |  |  | Newark | Essex | NJ | MAAC | NON UTILITY | OP | 100 | 167.4 | 167.4 | 14441 | 0 | NG | KER | 7088.4846 | 3.5442 | 0.020314 | 348943 | 348943 |  | 7088.4846 |  | 0.020314 |  | 0.0045864 |  | 32.5103 |  | 9.3168e-05 |  | EGU |  | 167.4 | 56.7534 |  | Included
Public Service Enterprise Group, Inc. | PSEG Fossil, L.L.C. | Essex | 2401 | 11 | 2003 |  | Combustion Turbine |  |  |  |  | Newark | Essex | NJ | MAAC | NON UTILITY | OP | 100 | 167.4 | 167.4 | 14173 | 0 | NG | KER | 8569.1433 | 4.2846 | 0.020314 | 421831 | 421831 |  | 8569.1433 |  | 0.020314 |  | 0.0055444 |  | 47.5105 |  | 0.00011263 |  | EGU |  | 167.4 | 56.7534 |  | Included
Public Service Enterprise Group, Inc. | PSEG Fossil, L.L.C. | Essex | 2401 | 12 | 2003 | DRY LOW NOX BURNERS | Combustion Turbine |  |  |  |  | Newark | Essex | NJ | MAAC | NON UTILITY | OP | 100 | 167.4 | 167.4 | 13975 | 0 | NG | KER | 5911.8579 | 2.9559 | 0.01422 | 415745 | 415745 |  | 5911.8579 |  | 0.01422 |  | 0.0054644 |  | 32.3046 |  | 7.7703e-05 |  | EGU |  | 167.4 | 56.7534 |  | Included
Public Service Enterprise Group, Inc. | PSEG Fossil, L.L.C. | Essex | 2401 | 9 | 2003 | DRY LOW NOX BURNERS | Combustion Turbine |  |  |  |  | Newark | Essex | NJ | MAAC | NON UTILITY | OP | 100 | 93.6 | 93.6 | 10609 | 0.73 | NG | KER | 31780 | 15.89 | 0.074867 | 424487 | 424487 |  | 31780 |  | 0.074867 |  | 0.0055793 |  | 177.3094 |  | 0.0004177 |  | EGU |  | 93.6 | 31.7331 |  | Included
Public Service Electric & Gas | Public Service Electric & Gas | Essex County Resource Recovery (American REF-Fuel Co.) | C0506 | 1 | 2003 |  | Steam |  |  |  |  | Newark | Essex | NJ | MAAC | NON UTILITY | OP | 100 | 35 | 35 |  |  | REF |  | 550763.6159 | 275.3818 | 0.57321 | 960848.9615 | 960848.9615 |  | 550763.6159 |  | 0.57321 |  | 0.1529 |  | 84212.7564 |  | 0.087644 |  | EGU |  | 35 |  |  | Included
Public Service Electric & Gas | Public Service Electric & Gas | Essex County Resource Recovery (American REF-Fuel Co.) | C0506 | 2 | 2003 |  | Steam |  |  |  |  | Newark | Essex | NJ | MAAC | NON UTILITY | OP | 100 | 35 | 35 |  |  | REF |  | 550763.6159 | 275.3818 | 0.57321 | 960848.9615 | 960848.9615 |  | 550763.6159 |  | 0.57321 |  | 0.1529 |  | 84212.7564 |  | 0.087644 |  | EGU |  | 35 |  |  | Included
ESSROC Cement Corp. | ESSROC Cement Corp. | Exxon Corporation | 40003 | 1 | 2003 | [7 empty] | Union | NJ | MAAC | NON UTILITY |  | 100 | 0 | 0 |  |  | BIT |  | 296527.7778 | 148.2639 | 0.26763 | 1107969.1763 | 1107969.1763 |  | 296527.7778 |  | 0.26763 |  | 0.013472 |  | 3994.7126 |  | 0.0036054 |  | NON-EGU |  | 0 | 57 |  | Included
ESSROC Cement Corp. | ESSROC Cement Corp. | Exxon Corporation | 40003 | 7 | 2003 | [7 empty] | Union | NJ | MAAC | NON UTILITY |  | 100 | 0 | 0 |  |  |  |  | 296527.7778 | 148.2639 | 0.26763 | 1107969.1763 | 1107969.1763 |  | 296527.7778 |  | 0.26763 |  | 0.013472 |  | 3994.7126 |  | 0.0036054 |  | NON-EGU |  | 0 | 22 |  | Included
ESSROC Cement Corp. | ESSROC Cement Corp. | Exxon Corporation | 40003 | 14 | 2003 | [7 empty] | Union | NJ | MAAC | NON UTILITY |  | 100 | 0 | 0 |  |  | BUT |  | 1194162.6409 | 597.0813 | 0.22452 | 5318825.9109 | 5318825.9109 |  | 1194162.6409 |  | 0.22452 |  | 0.064671 |  | 77227.4561 |  | 0.01452 |  | NON-EGU |  | 0 | 98 |  | Included
ESSROC Cement Corp. | ESSROC Cement Corp. | Exxon Corporation | 40003 | 15 | 2003 | [7 empty] | Union | NJ | MAAC | NON UTILITY |  | 100 | 0 | 0 |  |  |  |  | 1194162.6409 | 597.0813 | 0.22452 | 5318825.9109 | 5318825.9109 |  | 1194162.6409 |  | 0.22452 |  | 0.064671 |  | 77227.4561 |  | 0.01452 |  | NON-EGU |  | 0 | 14 |  | Included
Ford Motor Company | Ford Motor Company | Ford Motor Company | 15025 | 13 | 2003 | [7 empty] | Middlesex | NJ | MAAC | NON UTILITY |  | 100 | 0 | 0 |  |  | BIT |  | 43911.5646 | 21.9558 | 0.33498 | 131088.5663 | 131088.5663 |  | 43911.5646 |  | 0.33498 |  | 0.00074962 |  | 32.9169 |  | 0.0002511 |  | NON-EGU |  | 0 | 115 |  | Included
GPU, Inc. | Jersey Central Power & Light Co. | Forked River-Gt | 7138 | 1 | 2003 | WATER INJECTION (TURBINES AND CYCLONE BOILERS ONLY) | Combustion Turbine |  |  |  |  | Not Given | Ocean | NJ | MAAC | UTILITY | OP | 100 | 38.4 | 38.4 | 12671 |  | NG | FO2 | 32757.2035 | 16.3786 | 0.075242 | 435358.754 | 435358.754 |  | 32757.2035 |  | 0.075242 |  | 0.84872 |  | 27801.6199 |  | 0.063859 |  | EGU |  | 38.4 | 17 |  | Included
GPU, Inc. | Jersey Central Power & Light Co. | Forked River-Gt | 7138 | 2 | 2003 | WATER INJECTION (TURBINES AND CYCLONE BOILERS ONLY) | Combustion Turbine |  |  |  |  | Not Given | Ocean | NJ | MAAC | UTILITY | OP | 100 | 38.4 | 38.4 | 12671 |  | FO2 | NG | 9307.466 | 4.6537 | 0.11994 | 77601.834 | 77601.834 |  | 9307.466 |  | 0.11994 |  | 0.15128 |  | 1408.0544 |  | 0.018145 |  | EGU |  | 38.4 | 17 |  | Included
Enron Corp. | Enron Corporation | Garden State Paper Co., Inc. | 00014 | 1 | 2003 | [7 empty] | Bergen | NJ | MAAC | NON UTILITY |  | 100 | 0 | 0 |  |  | BIT |  | 273975 | 136.9875 | 0.50284 | 544853.3913 | 544853.3913 |  | 273975 |  | 0.50284 |  | 0.02034 |  | 5572.6013 |  | 0.010228 |  | NON-EGU |  | 0 |  |  | Included
Enron Corp. | Enron Corporation | Garden State Paper Co., Inc. | 00014 | 1 | 2003 | [7 empty] | Bergen | NJ | MAAC | NON UTILITY |  | 100 | 0 | 0 |  |  |  |  | 273975 | 136.9875 | 0.50284 | 544853.3913 | 544853.3913 |  | 273975 |  | 0.50284 |  | 0.02034 |  | 5572.6013 |  | 0.010228 |  | NON-EGU |  | 0 | 70 |  | Included
Enron Corp. | Enron Corporation | Garden State Paper Co., Inc. | 00014 | 2 | 2003 | [7 empty] | Bergen | NJ | MAAC | NON UTILITY |  | 100 | 0 | 0 |  |  |  |  | 581706.1782 | 290.8531 | 0.33498 | 1736559.1398 | 1736559.1398 |  | 581706.1782 |  | 0.33498 |  | 0.064827 |  | 37710.3563 |  | 0.021716 |  | NON-EGU |  | 0 | 30 |  | Included
Enron Corp. | Enron Corporation | Garden State Paper Co., Inc. | 00014 | 3 | 2003 | [7 empty] | Bergen | NJ | MAAC | NON UTILITY |  | 100 | 0 | 0 |  |  |  |  | 581706.1782 | 290.8531 | 0.33498 | 1736559.1398 | 1736559.1398 |  | 581706.1782 |  | 0.33498 |  | 0.064827 |  | 37710.3563 |  | 0.021716 |  | NON-EGU |  | 0 | 29 |  | Included
Enron Corp. | Enron Corporation | Garden State Paper Co., Inc. | 00014 | 4 | 2003 | [7 empty] | Bergen | NJ | MAAC | NON UTILITY |  | 100 | 0 | 0 |  |  |  |  | 581706.1782 | 290.8531 | 0.33498 | 1736559.1398 | 1736559.1398 |  | 581706.1782 |  | 0.33498 |  | 0.064827 |  | 37710.3563 |  | 0.021716 |  | NON-EGU |  | 0 | 76 |  | Included
Enron Corp. | Enron Corporation | Garden State Paper Co., Inc. | 00014 | 4 | 2003 | [7 empty] | Bergen | NJ | MAAC | NON UTILITY |  | 100 | 0 | 0 |  |  |  |  | 581706.1782 | 290.8531 | 0.33498 | 1736559.1398 | 1736559.1398 |  | 581706.1782 |  | 0.33498 |  | 0.064827 |  | 37710.3563 |  | 0.021716 |  | NON-EGU |  | 0 |  |  | Included
Reliant Energy, Inc. | Reliant Energy, Inc. | Gilbert | 2393 | C9 | 2003 | WATER INJECTION (TURBINES AND CYCLONE BOILERS ONLY) | Combustion Turbine |  |  |  |  | Milford | Hunterdon | NJ | MAAC | NON UTILITY | OP | 100 | 161 | 161 |  |  | FO2 | NG | 145167.1928 | 72.5836 | 0.082912 | 1750857.5722 | 1750857.5722 |  | 145167.1928 |  | 0.082912 |  | 0.032423 |  | 4706.7721 |  | 0.0026883 |  | EGU |  | 161 | 115.6754 |  | Included
Reliant Energy, Inc. | Reliant Energy, Inc. | Gilbert | 2393 | CC1 | 2003 |  | Combined-Cycle |  |  |  |  | Milford | Hunterdon | NJ | MAAC | NON UTILITY | OP | 100 | 349.8 | 349.8 |  | 1.72 | FO2 | NG | 157851 | 78.9255 | 0.12116 | 1302810 | 1302810 |  | 157851 |  | 0.12116 |  | 0.024126 |  | 3808.31 |  | 0.0029232 |  | EGU |  | 349.8 | 251.3246 |  | Included
Hercules Incorporated | Hercules Incorporated | Hercules Incorporated | 15017 | 1 | 2003 | [7 empty] | Middlesex | NJ | MAAC | NON UTILITY |  | 100 | 0 | 0 |  |  |  |  | 130890.3134 | 65.4452 | 0.5 | 261780.6268 | 261780.6268 |  | 130890.3134 |  | 0.5 | [7 empty] | NON-EGU |  | 0 | 38 |  | Included
Hercules Incorporated | Hercules Incorporated | Hercules Incorporated | 15017 | 2 | 2003 | [7 empty] | Middlesex | NJ | MAAC | NON UTILITY |  | 100 | 0 | 0 |  |  | BIT |  | 41612.9032 | 20.8065 | 0.50284 | 82755.4757 | 82755.4757 |  | 41612.9032 |  | 0.50284 | [7 empty] | NON-EGU |  | 0 | 37 |  | Included
Roche Holdings Inc. | Roche Holdings Inc. | Hoffman Laroche Inc. | 85010 | 34 | 2003 | [7 empty] | Warren | NJ | MAAC | NON UTILITY |  | 100 | 0 | 0 |  |  |  |  | 2012500 | 1006.25 | 0.52416 | 3839503.5996 | 3839503.5996 |  | 2012500 |  | 0.52416 | [7 empty] | NON-EGU |  | 0 | 45 |  | Included
Roche Holdings Inc. | Roche Holdings Inc. | Hoffman Laroche Inc. C/O Envir | 30374 | 7 | 2003 | [7 empty] | Passaic | NJ | MAAC | NON UTILITY |  | 100 | 0 | 0 |  |  |  |  | 2012500 | 1006.25 | 0.52416 | 3839503.5996 | 3839503.5996 |  | 2012500 |  | 0.52416 | [7 empty] | NON-EGU |  | 0 | 12 |  | Included
Homascte | Homascte | Homascte Company | 60018 | 1 | 2003 | [7 empty] | Mercer | NJ | MAAC | NON UTILITY |  | 100 | 0 | 0 |  |  |  |  | 135019.3798 | 67.5097 | 0.38831 | 347714.698 | 347714.698 |  | 135019.3798 |  | 0.38831 | [7 empty] | NON-EGU |  | 0 | 290 |  | Included
Homascte | Homascte | Homascte Company | 60018 | 2 | 2003 | [7 empty] | Mercer | NJ | MAAC | NON UTILITY |  | 100 | 0 | 0 |  |  |  |  | 31920 | 15.96 | 0.38831 | 82203.4079 | 82203.4079 |  | 31920 |  | 0.38831 | [7 empty] | NON-EGU |  | 0 | 312 |  | Included
Homascte | Homascte | Homascte Company | 60018 | 2 | 2003 | [7 empty] | Mercer | NJ | MAAC | NON UTILITY |  | 100 | 0 | 0 |  |  |  |  | 31920 | 15.96 | 0.38831 | 82203.4079 | 82203.4079 |  | 31920 |  | 0.38831 | [7 empty] | NON-EGU |  | 0 |  |  | Included
Homascte | Homascte | Homascte Company | 60018 | 0011 | 2003 | [7 empty] | Mercer | NJ | MAAC | NON UTILITY |  | 100 | 0 | 0 |  |  |  |  | 135019.3798 | 67.5097 | 0.38831 | 347714.698 | 347714.698 |  | 135019.3798 |  | 0.38831 | [7 empty] | NON-EGU |  | 0 |  |  | Included
Public Service Enterprise Group, Inc. | PSEG Fossil, L.L.C. | Hudson (PSEGF) | 2403 | 1 | 2003 | OTHER | Wet Bottom/Cyclone |  |  |  |  | Jersey City | Hudson | NJ | MAAC | NON UTILITY | OP | 100 | 454.78 | 454.78 | 10484 | 2.54 | NG | FO6 | 330460 | 165.23 | 0.20308 | 1627256 | 1627256 |  | 330460 |  | 0.20308 |  | 0.021388 |  | 7067.8645 |  | 0.0043434 |  | EGU |  | 454.78 | 175 |  | Included
Public Service Enterprise Group, Inc. | PSEG Fossil, L.L.C. | Hudson (PSEGF) | 2403 | 2 | 2003 | OTHER | Dry Bottom/Opposed-Fired |  |  |  |  | Jersey City | Hudson | NJ | MAAC | NON UTILITY | OP | 100 | 659.7 | 659.7 | 9496 | 5.25 | BIT | NG | 6474432 | 3237.216 | 0.46362 | 13965071 | 13965071 |  | 6474432 |  | 0.46362 |  | 0.18355 |  | 1188387.9968 |  | 0.085097 |  | EGU |  | 659.7 | 884 |  | Included
Public Service Enterprise Group, Inc. | PSEG Fossil, L.L.C. | Hudson (PSEGF) | 2403 | 3 | 2003 | OTHER | Cyclone |  |  |  |  | Jersey City | Hudson | NJ | MAAC | NON UTILITY | OP | 100 | 115.2 | 115.2 | 26779 | 0 | KER |  | 4341.239 | 2.1706 | 0.191 | 22729 | 22729 |  | 4341.239 |  | 0.191 |  | 0.00029874 |  | 1.2969 |  | 5.7059e-05 |  | EGU |  | 115.2 | 3 |  | Included
International Veiling Corp. | International Veiling Corp. | International Veiling Corporat | 30098 | 1 | 2003 | [7 empty] | Passaic | NJ | MAAC | NON UTILITY |  | 100 | 0 | 0 |  |  |  |  | 497789.548 | 248.8948 | 0.28133 | 1769406.3927 | 1769406.3927 |  | 497789.548 |  | 0.28133 |  | 0.18041 |  | 89806.342 |  | 0.050755 |  | NON-EGU |  | 0 | 27 |  | Included
Public Service Enterprise Group, Inc. | PSEG Fossil, L.L.C. | Kearny (PSEG) | 2404 | 10 | 2003 |  | Combustion Turbine |  |  |  |  | Kearny | Hudson | NJ | MAAC | NON UTILITY | OP | 100 | 146.25 | 146.25 | 16110 | 0 | NG | KER | 919.5205 | 0.45976 | 0.020314 | 45265 | 45265 |  | 919.5205 |  | 0.020314 |  | 0.00059494 |  | 0.54706 |  | 1.2086e-05 |  | EGU |  | 146.25 | 26 |  | Included
Public Service Enterprise Group, Inc. | PSEG Fossil, L.L.C. | Kearny (PSEG) | 2404 | 11 | 2003 |  | Combustion Turbine |  |  |  |  | Kearny | Hudson | NJ | MAAC | NON UTILITY | OP | 100 | 146.25 | 146.25 | 16097 | 0 | NG | KER | 1234.9792 | 0.61749 | 0.020314 | 60794 | 60794 |  | 1234.9792 |  | 0.020314 |  | 0.00079905 |  | 0.98681 |  | 1.6232e-05 |  | EGU |  | 146.25 | 34 |  | Included
Public Service Enterprise Group, Inc. | PSEG Fossil, L.L.C. | Kearny (PSEG) | 2404 | 12 | 2003 |  | Combustion Turbine |  |  |  |  | Kearny | Hudson | NJ | MAAC | NON UTILITY | OP | 100 | 206.28 | 206.28 | 14421 | 0 | KER |  | 9149.282 | 4.5746 | 0.191 | 47902 | 47902 |  | 9149.282 |  | 0.191 |  | 0.0006296 |  | 5.7604 |  | 0.00012025 |  | EGU |  | 206.28 | 24 |  | Included
Public Service Enterprise Group, Inc. | PSEG Fossil, L.L.C. | Kearny (PSEG) | 2404 | 7 | 2003 |  | Wet Bottom/Tangentially-Fired |  |  |  |  | Kearny | Hudson | NJ | MAAC | NON UTILITY | OP | 100 | 157.05 | 157.05 | 10090 | 0 | FO6 |  | 41659.5857 | 20.8298 | 0.25268 | 164868 | 164868 |  | 41659.5857 |  | 0.25268 |  | 0.002167 |  | 90.2744 |  | 0.00054756 |  | EGU |  | 157.05 | 35 |  | Included
Public Service Enterprise Group, Inc. | PSEG Fossil, L.L.C. | Kearny (PSEG) | 2404 | 8 | 2003 |  | Wet Bottom/Tangentially-Fired |  |  |  |  | Kearny | Hudson | NJ | MAAC | NON UTILITY | OP | 100 | 157.05 | 157.05 | 10027 | 0 | FO6 |  | 40940.6983 | 20.4703 | 0.25268 | 162023 | 162023 |  | 40940.6983 |  | 0.25268 |  | 0.0021296 |  | 87.1857 |  | 0.00053811 |  | EGU |  | 157.05 | 16 |  | Included
Sithe Energies, Inc. | Sithe Energies Power Services, Inc. | Kenilworth Energy Facility | G0104 | CC | 2003 | WATER INJECTION (TURBINES AND CYCLONE BOILERS ONLY) | Combined-Cycle |  |  |  |  | Kenilworth | Union | NJ | MAAC | NON UTILITY | OP | 100 | 30 | 30 |  |  | NG | FO2 | 32757.2035 | 16.3786 | 0.075242 | 435358.754 | 435358.754 |  | 32757.2035 |  | 0.075242 |  | 0.010622 |  | 347.9341 |  | 0.00079919 |  | EGU |  | 30 |  |  | Included
Tomen Corp. | Tomen Power Corporation | Lakewood Cogeneration L/P | 54640 | CC | 2003 |  | Combined-Cycle |  |  |  |  | Lakewood | Ocean | NJ | MAAC | NON UTILITY | OP | 20 | 238.5 | 47.7 |  | 0.084 | NG | FO2 | 16568 | 8.284 | 0.066546 | 497945 | 497945 |  | 16568 |  | 0.033273 | [7 empty] | EGU |  | 47.7 |  |  | Included
Consolidated Edison, Inc. | Consolidated Edison Development Corporation | Lakewood Cogeneration L/P | 54640 | CC | 2003 |  | Combined-Cycle |  |  |  |  | Lakewood | Ocean | NJ | MAAC | NON UTILITY | OP | 80 | 238.5 | 190.8 |  | 0.336 | NG | FO2 | 66272 | 33.136 | 0.066546 | 1991780 | 1991780 |  | 66272 |  | 0.033273 |  | 0.045222 |  | 2996.9262 |  | 0.0015046 |  | EGU | YES | 190.8 |  |  | Included
Public Service Enterprise Group, Inc. | PSEG Fossil, L.L.C. | Linden [PSEG] | 2406 | 1 | 2003 |  | Steam |  |  |  |  | Linden | Union | NJ | MAAC | NON UTILITY | OP | 100 | 259.72 | 259.72 | 10436 | 0 | FO6 |  | 55024.7182 | 27.5124 | 0.17575 | 313089 | 313089 |  | 55024.7182 |  | 0.17575 |  | 0.0041151 |  | 226.4327 |  | 0.00072322 |  | EGU |  | 259.72 | 55.6543 |  | Included
Public Service Enterprise Group, Inc. | PSEG Fossil, L.L.C. | Linden [PSEG] | 2406 | 2 | 2003 |  | Dry Bottom/Front-Fired |  |  |  |  | Linden | Union | NJ | MAAC | NON UTILITY | OP | 100 | 259.72 | 259.72 | 10101 | 0 | FO6 |  | 51008.0011 | 25.504 | 0.17575 | 290234 | 290234 |  | 51008.0011 |  | 0.17575 |  | 0.0038147 |  | 194.5808 |  | 0.00067043 |  | EGU |  | 259.72 | 55.6543 |  | Included
Public Service Enterprise Group, Inc. | PSEG Fossil, L.L.C. | Linden [PSEG] | 2406 | 7 | 2003 | WATER INJECTION (TURBINES AND CYCLONE BOILERS ONLY) | Combustion Turbine |  |  |  |  | Linden | Union | NJ | MAAC | NON UTILITY | OP | 100 | 96.14 | 96.14 | 11196 | 0.39 | NG | KER | 21100 | 10.55 | 0.033182 | 635882 | 635882 |  | 21100 |  | 0.033182 |  | 0.0083578 |  | 176.3488 |  | 0.00027733 |  | EGU |  | 96.14 | 20.6014 |  | Included
Public Service Enterprise Group, Inc. | PSEG Fossil, L.L.C. | Linden [PSEG] | 2406 | 8 | 2003 | WATER INJECTION (TURBINES AND CYCLONE BOILERS ONLY) | Combustion Turbine |  |  |  |  | Linden | Union | NJ | MAAC | NON UTILITY | OP | 100 | 96.14 | 96.14 | 11054 | 0.39 | NG | KER | 21261 | 10.6305 | 0.028995 | 733276 | 733276 |  | 21261 |  | 0.028995 |  | 0.0096379 |  | 204.9107 |  | 0.00027945 |  | EGU |  | 96.14 | 20.6014 |  | Included
Public Service Enterprise Group, Inc. | PSEG Fossil, L.L.C. | Linden [PSEG] | 2406 | 9 | 2003 |  | Combustion Turbine |  |  |  |  | Linden | Union | NJ | MAAC | NON UTILITY | OP | 100 | 206.28 | 206.28 | 14269 |  | KER | FO2 | 6745.356 | 3.3727 | 0.191 | 35316 | 35316 |  | 6745.356 |  | 0.191 |  | 0.00046418 |  | 3.131 |  | 8.8658e-05 |  | EGU |  | 206.28 | 44.2029 |  | Included
Public Service Enterprise Group, Inc. | PSEG Fossil, L.L.C. | Linden [PSEG] | 2406 | GT5 | 2003 |  | Combustion Turbine |  |  |  |  | Linden | Union | NJ | MAAC | NON UTILITY | OP | 100 | 80 | 80 |  |  | NG |  | 69158.2816 | 34.5791 | 0.088893 | 777992.5414 | 777992.5414 |  | 69158.2816 |  | 0.088893 |  | 0.010226 |  | 707.185 |  | 0.00090899 |  | EGU |  | 80 | 17.1429 |  | Included
Public Service Enterprise Group, Inc. | PSEG Fossil, L.L.C. | Linden [PSEG] | 2406 | GT6 | 2003 |  | Combustion Turbine |  |  |  |  | Linden | Union | NJ | MAAC | NON UTILITY | OP | 100 | 80 | 80 |  |  | NG |  | 69158.2816 | 34.5791 | 0.088893 | 777992.5414 | 777992.5414 |  | 69158.2816 |  | 0.088893 |  | 0.010226 |  | 707.185 |  | 0.00090899 |  | EGU |  | 80 | 17.1429 |  | Included
El Paso Corp. | El Paso Energy Corp. | Linden Cogen Plant [Eastcoast Pwr] | 50006 | CC1 | 2003 |  | Combined-Cycle |  |  |  |  | Linden | Union | NJ | MAAC | NON UTILITY | OP | 49 | 253.8571 | 124.39 |  |  | NG |  | 114128 | 57.064 | 0.10086 | 2263066.5833 | 2263066.5833 |  | 114128 |  | 0.050431 |  | 0.032149 |  | 3669.1006 |  | 0.0016213 |  | EGU |  | 124.39 | 225.4004 |  | Included
Enron Corp. | Enron Corporation | Linden Cogen Plant [Eastcoast Pwr] | 50006 | CC1 | 2003 |  | Combined-Cycle |  |  |  |  | Linden | Union | NJ | MAAC | NON UTILITY | OP | 51 | 253.8571 | 129.4671 |  |  | NG |  | 114128 | 57.064 | 0.10086 | 2263066.5833 | 2263066.5833 |  | 114128 |  | 0.050431 |  | 0.084482 |  | 9641.7734 |  | 0.0042605 |  | EGU | YES | 129.4671 | 234.6004 |  | Included
El Paso Corp. | El Paso Energy Corp. | Linden Cogen Plant [Eastcoast Pwr] | 50006 | CC2 | 2003 |  | Combined-Cycle |  |  |  |  | Linden | Union | NJ | MAAC | NON UTILITY | OP | 49 | 253.8571 | 124.39 |  |  | NG |  | 114128 | 57.064 | 0.10086 | 2263066.5833 | 2263066.5833 |  | 114128 |  | 0.050431 |  | 0.032149 |  | 3669.1006 |  | 0.0016213 |  | EGU |  | 124.39 | 225.4004 |  | Included
Enron Corp. | Enron Corporation | Linden Cogen Plant [Eastcoast Pwr] | 50006 | CC2 | 2003 |  | Combined-Cycle |  |  |  |  | Linden | Union | NJ | MAAC | NON UTILITY | OP | 51 | 253.8571 | 129.4671 |  |  | NG |  | 114128 | 57.064 | 0.10086 | 2263066.5833 | 2263066.5833 |  | 114128 |  | 0.050431 |  | 0.084482 |  | 9641.7734 |  | 0.0042605 |  | EGU | YES | 129.4671 | 234.6004 |  | Included
El Paso Corp. | El Paso Energy Corp. | Linden Cogen Plant [Eastcoast Pwr] | 50006 | CC3 | 2003 |  | Combined-Cycle |  |  |  |  | Linden | Union | NJ | MAAC | NON UTILITY | OP | 49 | 253.8571 | 124.39 |  |  | NG |  | 114128 | 57.064 | 0.10086 | 2263066.5833 | 2263066.5833 |  | 114128 |  | 0.050431 |  | 0.032149 |  | 3669.1006 |  | 0.0016213 |  | EGU |  | 124.39 | 225.4004 |  | Included
Enron Corp. | Enron Corporation | Linden Cogen Plant [Eastcoast Pwr] | 50006 | CC3 | 2003 |  | Combined-Cycle |  |  |  |  | Linden | Union | NJ | MAAC | NON UTILITY | OP | 51 | 253.8571 | 129.4671 |  |  | NG |  | 114128 | 57.064 | 0.10086 | 2263066.5833 | 2263066.5833 |  | 114128 |  | 0.050431 |  | 0.084482 |  | 9641.7734 |  | 0.0042605 |  | EGU | YES | 129.4671 | 234.6004 |  | Included
Cogentrix Energy, Inc. | Cogentrix Holdings Corporation | Logan Generating Plant | 10043 | IPP | 2003 | SELECTIVE CATALYTIC REDUCTION | Steam |  |  |  |  | Swedesboro | Gloucester | NJ | MAAC | NON UTILITY | OP | 50 | 230 | 115 |  | 0 | BIT | DSL | 284819.0328 | 142.4095 | 0.086947 | 3275762.0836 | 3275762.0836 |  | 284819.0328 |  | 0.086947 |  | 0.5725 |  | 163058.8076 |  | 0.049777 |  | EGU |  | 115 | 212 |  | Included
PG&E Corp. | Eagle Power Cor | Logan Generating Plant | 10043 | IPP | 2003 | SELECTIVE CATALYTIC REDUCTION | Steam |  |  |  |  | Swedesboro | Gloucester | NJ | MAAC | NON UTILITY | OP | 50 | 230 | 115 |  | 0 | BIT | DSL | 284819.0328 | 142.4095 | 0.086947 | 3275762.0836 | 3275762.0836 |  | 284819.0328 |  | 0.086947 |  | 0.043228 |  | 12312.2453 |  | 0.0037586 |  | EGU | YES | 115 | 212 |  | Included
Malt Products Corp. | Malt Products Corp. | Malt Products Corporation | 00322 | 1 | 2003 | [7 empty] | Bergen | NJ | MAAC | NON UTILITY |  | 100 | 0 | 0 |  |  |  |  | 733650.7937 | 366.8254 | 0.27415 | 2676056.338 | 2676056.338 |  | 733650.7937 |  | 0.27415 | [7 empty] | NON-EGU |  | 0 | 27 |  | Included
Marina Associates | Marina Associates | Marina Associates | 70009 | 1 | 2003 | [7 empty] | Atlantic | NJ | MAAC | NON UTILITY |  | 100 | 0 | 0 |  |  |  |  | 1194162.6409 | 597.0813 | 0.22452 | 5318825.9109 | 5318825.9109 |  | 1194162.6409 |  | 0.22452 | [7 empty] | NON-EGU |  | 0 | 330 |  | Included
Marina Associates | Marina Associates | Marina Associates | 70009 | 2 | 2003 | [7 empty] | Atlantic | NJ | MAAC | NON UTILITY |  | 100 | 0 | 0 |  |  |  |  | 1194162.6409 | 597.0813 | 0.22452 | 5318825.9109 | 5318825.9109 |  | 1194162.6409 |  | 0.22452 | [7 empty] | NON-EGU |  | 0 | 329 |  | Included
Marina Associates | Marina Associates | Marina Associates | 70009 | 3 | 2003 | [7 empty] | Atlantic | NJ | MAAC | NON UTILITY |  | 100 | 0 | 0 |  |  |  |  | 135733.3333 | 67.8667 | 0.5 | 271466.6667 | 271466.6667 |  | 135733.3333 |  | 0.5 | [7 empty] | NON-EGU |  | 0 | 990 |  | Included
Public Service Enterprise Group, Inc. | PSEG Fossil, L.L.C. | Mercer | 2408 | 1 | 2003 | SELECTIVE NONCATALYTIC REDUCTION | Wet Bottom/Front-Fired |  |  |  |  | Hamilton Twp | Mercer | NJ | MAAC | NON UTILITY | OP | 100 | 326.4 | 326.4 | 9458 | 5.67 | BIT | NG | 3751781 | 1875.8905 | 0.56694 | 6617587 | 6617587 |  | 3751781 |  | 0.56694 |  | 0.086979 |  | 326325.1707 |  | 0.049312 |  | EGU |  | 326.4 | 444.975 |  | Included
Public Service Enterprise Group, Inc. | PSEG Fossil, L.L.C. | Mercer | 2408 | 2 | 2003 | SELECTIVE NONCATALYTIC REDUCTION | Wet Bottom/Front-Fired |  |  |  |  | Hamilton Twp | Mercer | NJ | MAAC | NON UTILITY | OP | 100 | 326.4 | 326.4 | 9050 | 6.94 | BIT | NG | 4714800 | 2357.4 | 0.68177 | 6915544 | 6915544 |  | 4714800 |  | 0.68177 |  | 0.090895 |  | 428551.5383 |  | 0.061969 |  | EGU |  | 326.4 | 444.975 |  | Included
Public Service Enterprise Group, Inc. | PSEG Fossil, L.L.C. | Mercer | 2408 | GT3 | 2003 |  | Combustion Turbine |  |  |  |  | Hamilton Twp | Mercer | NJ | MAAC | NON UTILITY | OP | 100 | 115.2 | 115.2 | 18229 | 0 | KER |  | 3043.967 | 1.522 | 0.191 | 15937 | 15937 |  | 3043.967 |  | 0.191 |  | 0.00020947 |  | 0.63762 |  | 4.0009e-05 |  | EGU |  | 115.2 | 157.05 |  | Included
Merck & Co., Inc. | Merck & Co., Inc. | Merck & Co., Inc. | 40009 | 1 | 2003 | [7 empty] | Union | NJ | MAAC | NON UTILITY |  | 100 | 0 | 0 |  |  |  |  | 497789.548 | 248.8948 | 0.28133 | 1769406.3927 | 1769406.3927 |  | 497789.548 |  | 0.28133 |  | 0.22688 |  | 112936.0504 |  | 0.063827 |  | NON-EGU |  | 0 | 66 |  | Included
Merck & Co., Inc. | Merck & Co., Inc. | Merck & Co., Inc. | 40009 | 2 | 2003 | [7 empty] | Union | NJ | MAAC | NON UTILITY |  | 100 | 0 | 0 |  |  |  |  | 135019.3798 | 67.5097 | 0.38831 | 347714.698 | 347714.698 |  | 135019.3798 |  | 0.38831 |  | 0.044584 |  | 6019.7491 |  | 0.017312 |  | NON-EGU |  | 0 | 61 |  | Included
Merck & Co., Inc. | Merck & Co., Inc. | Merck & Co., Inc. | 40009 | 2 | 2003 | [7 empty] | Union | NJ | MAAC | NON UTILITY |  | 100 | 0 | 0 |  |  |  |  | 135019.3798 | 67.5097 | 0.38831 | 347714.698 | 347714.698 |  | 135019.3798 |  | 0.38831 |  | 0.044584 |  | 6019.7491 |  | 0.017312 |  | NON-EGU |  | 0 |  |  | Included
Merck & Co., Inc. | Merck & Co., Inc. | Merck & Co., Inc. | 40009 | 3 | 2003 | [7 empty] | Union | NJ | MAAC | NON UTILITY |  | 100 | 0 | 0 |  |  |  |  | 135019.3798 | 67.5097 | 0.38831 | 347714.698 | 347714.698 |  | 135019.3798 |  | 0.38831 |  | 0.044584 |  | 6019.7491 |  | 0.017312 |  | NON-EGU |  | 0 | 56 |  | Included
Merck & Co., Inc. | Merck & Co., Inc. | Merck & Co., Inc. | 40009 | 3 | 2003 | [7 empty] | Union | NJ | MAAC | NON UTILITY |  | 100 | 0 | 0 |  |  |  |  | 135019.3798 | 67.5097 | 0.38831 | 347714.698 | 347714.698 |  | 135019.3798 |  | 0.38831 |  | 0.044584 |  | 6019.7491 |  | 0.017312 |  | NON-EGU |  | 0 |  |  | Included
Merck & Co., Inc. | Merck & Co., Inc. | Merck & Co., Inc. | 40009 | 4 | 2003 | [7 empty] | Union | NJ | MAAC | NON UTILITY |  | 100 | 0 | 0 |  |  |  |  | 135019.3798 | 67.5097 | 0.38831 | 347714.698 | 347714.698 |  | 135019.3798 |  | 0.38831 |  | 0.044584 |  | 6019.7491 |  | 0.017312 |  | NON-EGU |  | 0 | 75 |  | Included
Merck & Co., Inc. | Merck & Co., Inc. | Merck & Co., Inc. | 40009 | 4 | 2003 | [7 empty] | Union | NJ | MAAC | NON UTILITY |  | 100 | 0 | 0 |  |  |  |  | 135019.3798 | 67.5097 | 0.38831 | 347714.698 | 347714.698 |  | 135019.3798 |  | 0.38831 |  | 0.044584 |  | 6019.7491 |  | 0.017312 |  | NON-EGU |  | 0 |  |  | Included
Merck & Co., Inc. | Merck & Co., Inc. | Merck & Co., Inc. | 40009 | 5 | 2003 | [7 empty] | Union | NJ | MAAC | NON UTILITY |  | 100 | 0 | 0 |  |  |  |  | 135019.3798 | 67.5097 | 0.38831 | 347714.698 | 347714.698 |  | 135019.3798 |  | 0.38831 |  | 0.044584 |  | 6019.7491 |  | 0.017312 |  | NON-EGU |  | 0 | 89 |  | Included
Merck & Co., Inc. | Merck & Co., Inc. | Merck & Co., Inc. | 40009 | 5 | 2003 | [7 empty] | Union | NJ | MAAC | NON UTILITY |  | 100 | 0 | 0 |  |  |  |  | 135019.3798 | 67.5097 | 0.38831 | 347714.698 | 347714.698 |  | 135019.3798 |  | 0.38831 |  | 0.044584 |  | 6019.7491 |  | 0.017312 |  | NON-EGU |  | 0 |  |  | Included
Merck & Co., Inc. | Merck & Co., Inc. | Merck & Co., Inc. | 40009 | 6 | 2003 | [7 empty] | Union | NJ | MAAC | NON UTILITY |  | 100 | 0 | 0 |  |  |  |  | 135019.3798 | 67.5097 | 0.38831 | 347714.698 | 347714.698 |  | 135019.3798 |  | 0.38831 |  | 0.044584 |  | 6019.7491 |  | 0.017312 |  | NON-EGU |  | 0 | 103 |  | Included
Merck & Co., Inc. | Merck & Co., Inc. | Merck & Co., Inc. | 40009 | 6 | 2003 | [7 empty] | Union | NJ | MAAC | NON UTILITY |  | 100 | 0 | 0 |  |  |  |  | 135019.3798 | 67.5097 | 0.38831 | 347714.698 | 347714.698 |  | 135019.3798 |  | 0.38831 |  | 0.044584 |  | 6019.7491 |  | 0.017312 |  | NON-EGU |  | 0 |  |  | Included
Merck & Co., Inc. | Merck & Co., Inc. | Merck & Co., Inc. | 40009 | 00120200203 | 2003 | [7 empty] | Union | NJ | MAAC | NON UTILITY |  | 100 | 0 | 0 |  |  |  |  | 497789.548 | 248.8948 | 0.28133 | 1769406.3927 | 1769406.3927 |  | 497789.548 |  | 0.28133 |  | 0.22688 |  | 112936.0504 |  | 0.063827 |  | NON-EGU |  | 0 |  |  | Included
Conectiv | Atlantic Electric Conectiv | Mickleton | 8008 | 1 | 2003 |  | Combustion Turbine |  |  |  |  | Mickleton | Gloucester | NJ | MAAC | NON UTILITY | OP | 100 | 71.2 | 71.2 | 12300 |  | NG | KER | 17356.7543 | 8.6784 | 0.080289 | 216179 | 216179 |  | 17356.7543 |  | 0.080289 |  | 0.0040977 |  | 71.1224 |  | 0.000329 |  | EGU |  | 71.2 | 28 |  | Included
Conectiv | Atlantic Electric Conectiv | Middle | 2382 | 3 | 2003 |  | Combustion Turbine |  |  |  |  | Rio Grande | Cape May | NJ | MAAC | NON UTILITY | OP | 100 | 37.2 | 37.2 | 14700 |  | KER |  | 6369.468 | 3.1847 | 0.191 | 33348 | 33348 |  | 6369.468 |  | 0.191 |  | 0.00063211 |  | 4.0262 |  | 0.00012073 |  | EGU |  | 37.2 | 4 |  | Included
National Power plc | Milford Power, L.P. | Milford Power Limited Partners (NJ) | G0927 | CC | 2003 |  | Combined-Cycle |  |  |  |  | Milford | Hunterdon | NJ | MAAC | NON UTILITY | OP | 100 | 36.5 | 36.5 |  |  | NG |  | 46796.005 | 23.398 | 0.10749 | 435358.754 | 435358.754 |  | 46796.005 |  | 0.10749 |  | 0.16134 |  | 7549.9774 |  | 0.017342 |  | EGU |  | 36.5 | 44 |  | Included
Exxon Mobil Corp. | Exxon Mobil Corp. | Mobil Oil Corporation | 55006 | 1 | 2003 | [7 empty] | Gloucester | NJ | MAAC | NON UTILITY |  | 100 | 0 | 0 |  |  | BIT |  | 61574.5856 | 30.7873 | 0.5 | 123149.1713 | 123149.1713 |  | 61574.5856 |  | 0.5 |  | 0.0014974 |  | 92.1988 |  | 0.00074868 |  | NON-EGU |  | 0 | 54 |  | Included
Exxon Mobil Corp. | Exxon Mobil Corp. | Mobil Oil Corporation | 55006 | 2 | 2003 | [7 empty] | Gloucester | NJ | MAAC | NON UTILITY |  | 100 | 0 | 0 |  |  | BIT |  | 61574.5856 | 30.7873 | 0.5 | 123149.1713 | 123149.1713 |  | 61574.5856 |  | 0.5 |  | 0.0014974 |  | 92.1988 |  | 0.00074868 |  | NON-EGU |  | 0 | 54 |  | Included
Exxon Mobil Corp. | Exxon Mobil Corp. | Mobil Oil Corporation | 55006 | 2 | 2003 | [7 empty] | Gloucester | NJ | MAAC | NON UTILITY |  | 100 | 0 | 0 |  |  |  |  | 1194162.6409 | 597.0813 | 0.22452 | 5318825.9109 | 5318825.9109 |  | 1194162.6409 |  | 0.22452 |  | 0.064671 |  | 77227.4561 |  | 0.01452 |  | NON-EGU |  | 0 |  |  | Included
Exxon Mobil Corp. | Exxon Mobil Corp. | Mobil Oil Corporation | 55006 | 3 | 2003 | [7 empty] | Gloucester | NJ | MAAC | NON UTILITY |  | 100 | 0 | 0 |  |  |  |  | 1194162.6409 | 597.0813 | 0.22452 | 5318825.9109 | 5318825.9109 |  | 1194162.6409 |  | 0.22452 |  | 0.064671 |  | 77227.4561 |  | 0.01452 |  | NON-EGU |  | 0 | 54 |  | Included
Exxon Mobil Corp. | Exxon Mobil Corp. | Mobil Oil Corporation | 55006 | 3 | 2003 | [7 empty] | Gloucester | NJ | MAAC | NON UTILITY |  | 100 | 0 | 0 |  |  |  |  | 1194162.6409 | 597.0813 | 0.22452 | 5318825.9109 | 5318825.9109 |  | 1194162.6409 |  | 0.22452 |  | 0.064671 |  | 77227.4561 |  | 0.01452 |  | NON-EGU |  | 0 |  |  | Included
Exxon Mobil Corp. | Exxon Mobil Corp. | Mobil Oil Corporation | 55006 | 4 | 2003 | [7 empty] | Gloucester | NJ | MAAC | NON UTILITY |  | 100 | 0 | 0 |  |  |  |  | 1194162.6409 | 597.0813 | 0.22452 | 5318825.9109 | 5318825.9109 |  | 1194162.6409 |  | 0.22452 |  | 0.064671 |  | 77227.4561 |  | 0.01452 |  | NON-EGU |  | 0 | 49 |  | Included
Exxon Mobil Corp. | Exxon Mobil Corp. | Mobil Oil Corporation | 55006 | 4 | 2003 | [7 empty] | Gloucester | NJ | MAAC | NON UTILITY |  | 100 | 0 | 0 |  |  |  |  | 1194162.6409 | 597.0813 | 0.22452 | 5318825.9109 | 5318825.9109 |  | 1194162.6409 |  | 0.22452 |  | 0.064671 |  | 77227.4561 |  | 0.01452 |  | NON-EGU |  | 0 |  |  | Included
Exxon Mobil Corp. | Exxon Mobil Corp. | Mobil Oil Corporation | 55006 | 5 | 2003 | [7 empty] | Gloucester | NJ | MAAC | NON UTILITY |  | 100 | 0 | 0 |  |  |  |  | 1194162.6409 | 597.0813 | 0.22452 | 5318825.9109 | 5318825.9109 |  | 1194162.6409 |  | 0.22452 |  | 0.064671 |  | 77227.4561 |  | 0.01452 |  | NON-EGU |  | 0 | 16 |  | Included
Exxon Mobil Corp. | Exxon Mobil Corp. | Mobil Oil Corporation | 55006 | 5 | 2003 | [7 empty] | Gloucester | NJ | MAAC | NON UTILITY |  | 100 | 0 | 0 |  |  |  |  | 1194162.6409 | 597.0813 | 0.22452 | 5318825.9109 | 5318825.9109 |  | 1194162.6409 |  | 0.22452 |  | 0.064671 |  | 77227.4561 |  | 0.01452 |  | NON-EGU |  | 0 |  |  | Included
Exxon Mobil Corp. | Exxon Mobil Corp. | Mobil Oil Corporation | 55006 | 6 | 2003 | [7 empty] | Gloucester | NJ | MAAC | NON UTILITY |  | 100 | 0 | 0 |  |  |  |  | 1194162.6409 | 597.0813 | 0.22452 | 5318825.9109 | 5318825.9109 |  | 1194162.6409 |  | 0.22452 |  | 0.064671 |  | 77227.4561 |  | 0.01452 |  | NON-EGU |  | 0 | 105 |  | Included
Exxon Mobil Corp. | Exxon Mobil Corp. | Mobil Oil Corporation | 55006 | 6 | 2003 | [7 empty] | Gloucester | NJ | MAAC | NON UTILITY |  | 100 | 0 | 0 |  |  |  |  | 1194162.6409 | 597.0813 | 0.22452 | 5318825.9109 | 5318825.9109 |  | 1194162.6409 |  | 0.22452 |  | 0.064671 |  | 77227.4561 |  | 0.01452 |  | NON-EGU |  | 0 |  |  | Included
Exxon Mobil Corp. | Exxon Mobil Corp. | Mobil Oil Corporation | 55006 | 27 | 2003 | [7 empty] | Gloucester | NJ | MAAC | NON UTILITY |  | 100 | 0 | 0 |  |  |  |  | 1194162.6409 | 597.0813 | 0.22452 | 5318825.9109 | 5318825.9109 |  | 1194162.6409 |  | 0.22452 |  | 0.064671 |  | 77227.4561 |  | 0.01452 |  | NON-EGU |  | 0 | 0 |  | Included
Exxon Mobil Corp. | Exxon Mobil Corp. | Mobil Oil Corporation | 55006 | 27 | 2003 | [7 empty] | Gloucester | NJ | MAAC | NON UTILITY |  | 100 | 0 | 0 |  |  |  |  | 1194162.6409 | 597.0813 | 0.22452 | 5318825.9109 | 5318825.9109 |  | 1194162.6409 |  | 0.22452 |  | 0.064671 |  | 77227.4561 |  | 0.01452 |  | NON-EGU |  | 0 |  |  | Included
Exxon Mobil Corp. | Exxon Mobil Corp. | Mobil Oil Corporation | 55006 | 270 | 2003 | [7 empty] | Gloucester | NJ | MAAC | NON UTILITY |  | 100 | 0 | 0 |  |  |  |  | 1194162.6409 | 597.0813 | 0.22452 | 5318825.9109 | 5318825.9109 |  | 1194162.6409 |  | 0.22452 |  | 0.064671 |  | 77227.4561 |  | 0.01452 |  | NON-EGU |  | 0 | 14 |  | Included
Exxon Mobil Corp. | Exxon Mobil Corp. | Mobil Oil Corporation | 55006 | 270 | 2003 | [7 empty] | Gloucester | NJ | MAAC | NON UTILITY |  | 100 | 0 | 0 |  |  |  |  | 1194162.6409 | 597.0813 | 0.22452 | 5318825.9109 | 5318825.9109 |  | 1194162.6409 |  | 0.22452 |  | 0.064671 |  | 77227.4561 |  | 0.01452 |  | NON-EGU |  | 0 |  |  | Included
Nestle Co, Inc. | Nestle Co, Inc. | Nestle Co., Inc., The | 20004 | 6 | 2003 | [7 empty] | Monmouth | NJ | MAAC | NON UTILITY |  | 100 | 0 | 0 |  |  |  |  | 733650.7937 | 366.8254 | 0.27415 | 2676056.338 | 2676056.338 |  | 733650.7937 |  | 0.27415 |  | 2.842 |  | 2085039.6162 |  | 0.77915 |  | NON-EGU |  | 0 | 13 |  | Included
Nestle Co, Inc. | Nestle Co, Inc. | Nestle Co., Inc., The | 20004 | 6 | 2003 | [7 empty] | Monmouth | NJ | MAAC | NON UTILITY |  | 100 | 0 | 0 |  |  |  |  | 13252.6882 | 6.6263 | 0.58306 | 22729.5903 | 22729.5903 |  | 13252.6882 |  | 0.58306 |  | 0.024139 |  | 319.9081 |  | 0.014075 |  | NON-EGU |  | 0 |  |  | Included
Nestle Co, Inc. | Nestle Co, Inc. | Nestle Co., Inc., The | 20004 | 7 | 2003 | [7 empty] | Monmouth | NJ | MAAC | NON UTILITY |  | 100 | 0 | 0 |  |  |  |  | 733650.7937 | 366.8254 | 0.27415 | 2676056.338 | 2676056.338 |  | 733650.7937 |  | 0.27415 |  | 2.842 |  | 2085039.6162 |  | 0.77915 |  | NON-EGU |  | 0 | 13 |  | Included
Nestle Co, Inc. | Nestle Co, Inc. | Nestle Co., Inc., The | 20004 | 7 | 2003 | [7 empty] | Monmouth | NJ | MAAC | NON UTILITY |  | 100 | 0 | 0 |  |  |  |  | 13252.6882 | 6.6263 | 0.58306 | 22729.5903 | 22729.5903 |  | 13252.6882 |  | 0.58306 |  | 0.024139 |  | 319.9081 |  | 0.014075 |  | NON-EGU |  | 0 |  |  | Included
Co-Steel Inc. | Co-Steel Inc. | New Jersey Steel Corporation | 15076 | 1 | 2003 | [7 empty] | Middlesex | NJ | MAAC | NON UTILITY |  | 100 |  | 0 |  |  |  |  | 733650.7937 | 366.8254 | 0.27415 | 2676056.338 | 2676056.338 |  | 733650.7937 |  | 0.27415 |  | 0.021592 |  | 15840.7074 |  | 0.0059194 |  | NON-EGU |  | 0 | 18 |  | Included
Co-Steel Inc. | Co-Steel Inc. | New Jersey Steel Corporation | 15076 | 1 | 2003 | [7 empty] | Middlesex | NJ | MAAC | NON UTILITY |  | 100 |  | 0 |  |  |  |  | 733650.7937 | 366.8254 | 0.27415 | 2676056.338 | 2676056.338 |  | 733650.7937 |  | 0.27415 |  | 0.021592 |  | 15840.7074 |  | 0.0059194 |  | NON-EGU |  | 0 |  |  | Included
El Paso Corp. | El Paso Power Services Co. | Newark Bay Cogeneration Projec | 50385 | 1 | 2003 |  | Combined-Cycle |  |  |  |  | Newark | Essex | NJ | MAAC | NON UTILITY | OP | 100 | 135 | 135 |  | 0.2 | NG | FO2 | 54317 | 27.1585 | 0.017892 | 3035874 | 3035874 |  | 54317 |  | 0.017892 |  | 0.043127 |  | 2342.554 |  | 0.00077162 |  | EGU |  | 135 | 18 |  | Included
Calpine Corp. | Calpine Corp. | Newark Project | 50797 | CC | 2003 | AMMONIA INJECTION | Combined-Cycle |  |  |  |  | Newark | Essex | NJ | MAAC | NON UTILITY | OP | 80 | 64.6 | 51.68 |  | 0.576 | NG | FO1 | 67138.4 | 33.5692 | 0.060505 | 1109628 | 1109628 |  | 67138.4 |  | 0.060505 |  | 0.06754 |  | 4534.5022 |  | 0.0040865 |  | EGU | YES | 51.68 | 8 |  | Included
Calpine Corp. | Calpine Corp. | Parlin Project | 50799 | CC1 | 2003 | STEAM INJECTION | Combined-Cycle |  |  |  |  | Parlin | Middlesex | NJ | MAAC | NON UTILITY | OP | 80 | 66.5 | 53.2 |  | 0.296 | NG | FO2 | 26661.6 | 13.3308 | 0.028474 | 936335.2 | 936335.2 |  | 26661.6 |  | 0.028474 |  | 0.056992 |  | 1519.4933 |  | 0.0016228 |  | EGU | YES | 53.2 | 8 |  | Included
Calpine Corp. | Calpine Corp. | Parlin Project | 50799 | CC2 | 2003 | STEAM INJECTION | Combined-Cycle |  |  |  |  | Parlin | Middlesex | NJ | MAAC | NON UTILITY | OP | 80 | 66.5 | 53.2 |  | 0.264 | NG | FO2 | 14163.2 | 7.0816 | 0.025595 | 553367.2 | 553367.2 |  | 14163.2 |  | 0.025595 |  | 0.033682 |  | 477.0413 |  | 0.00086207 |  | EGU | YES | 53.2 | 8 |  | Included
Valero Energy Corp. | Valero Refining Co.-New Jersey | Paulsboro Refinery | 50628 | CC1 | 2003 | SELECTIVE NONCATALYTIC REDUCTION | Combined-Cycle |  |  |  |  | Paulsboro | Gloucester | NJ | MAAC | NON UTILITY | OP | 100 | 56.54 | 56.54 |  | 1.6 | NG |  | 191119 | 95.5595 | 0.15569 | 1227578 | 1227578 |  | 191119 |  | 0.15569 |  | 0.55204 |  | 105504.4253 |  | 0.085945 |  | EGU |  | 56.54 |  |  | Included
Conectiv | Atlantic Generation, Inc. | Pedricktown Cogeneration Plant | G1087 | CC | 2003 | STEAM INJECTION | Combined-Cycle |  |  |  |  | Pedricktown | Salem | NJ | MAAC | NON UTILITY | OP | 50 | 134.64 | 67.32 |  |  | NG | KER | 48410.7972 | 24.2054 | 0.062225 | 777992.5414 | 777992.5414 |  | 48410.7972 |  | 0.062225 |  | 0.014747 |  | 713.9074 |  | 0.00091763 |  | EGU | YES | 67.32 | 6.5 |  | Included
Orion Power Holdings, Inc. | Columbia Electric Corp. | Pedricktown Cogeneration Plant | G1087 | CC | 2003 | STEAM INJECTION | Combined-Cycle |  |  |  |  | Pedricktown | Salem | NJ | MAAC | NON UTILITY | OP | 50 | 134.64 | 67.32 |  |  | NG | KER | 48410.7972 | 24.2054 | 0.062225 | 777992.5414 | 777992.5414 |  | 48410.7972 |  | 0.062225 |  | 0.014183 |  | 686.5876 |  | 0.00088251 |  | EGU |  | 67.32 | 6.5 |  | Included
Petroleum Recycling, Inc. | Petroleum Recycling, Inc. | Petroleum Recycling,Inc. | 55180 | 20 | 2003 | [7 empty] | Gloucester | NJ | MAAC | NON UTILITY |  | 100 | 0 | 0 |  |  |  |  | 733650.7937 | 366.8254 | 0.27415 | 2676056.338 | 2676056.338 |  | 733650.7937 |  | 0.27415 | [7 empty] | NON-EGU |  | 0 | 169 |  | Included
UtiliCorp United, Inc. | Aquila Energy Corp. | Prime Energy | 50852 | CC | 2003 | WATER INJECTION (TURBINES AND CYCLONE BOILERS ONLY) | Combined-Cycle |  |  |  |  | Elmwood Park | Bergen | NJ | MAAC | NON UTILITY | OP | 50 | 65 | 32.5 |  |  | NG | FO2 | 32757.2035 | 16.3786 | 0.075242 | 435358.754 | 435358.754 |  | 32757.2035 |  | 0.075242 |  | 0.19578 |  | 6413.1562 |  | 0.014731 |  | EGU | YES | 32.5 | 89 |  | Included
Prudential Insurance Co. of America | Prudential Insurance Co. of America | Prime Energy | 50852 | CC | 2003 | WATER INJECTION (TURBINES AND CYCLONE BOILERS ONLY) | Combined-Cycle |  |  |  |  | Elmwood Park | Bergen | NJ | MAAC | NON UTILITY | OP | 50 | 65 | 32.5 |  |  | NG | FO2 | 32757.2035 | 16.3786 | 0.075242 | 435358.754 | 435358.754 |  | 32757.2035 |  | 0.075242 |  | 1 |  | 32757.2035 |  | 0.075242 |  | EGU |  | 32.5 | 89 |  | Included
Reliant Energy, Inc. | Reliant Energy, Inc. | Sayreville | 2390 | 5 | 2003 | STEAM INJECTION | Steam |  |  |  |  | Sayreville | Middlesex | NJ | MAAC | NON UTILITY | OP | 100 | 125 | 125 | 11978 | 2.73 | NG | FO6 | 15880 | 7.94 | 0.267 | 59476 | 59476 |  | 15880 |  | 0.267 |  | 0.0011014 |  | 17.4903 |  | 0.00029407 |  | EGU |  | 125 | 53.3302 |  | Included
Reliant Energy, Inc. | Reliant Energy, Inc. | Sayreville | 2390 | GT1 | 2003 | STEAM INJECTION | Combustion Turbine |  |  |  |  | Sayreville | Middlesex | NJ | MAAC | NON UTILITY | OP | 100 | 53.13 | 53.13 | 15717 | 0 | NG | FO2 | 2682.5856 | 1.3413 | 0.056202 | 47731 | 47731 |  | 2682.5856 |  | 0.056202 |  | 0.0008839 |  | 2.3711 |  | 4.9677e-05 |  | EGU |  | 53.13 | 22.6675 |  | Included
Reliant Energy, Inc. | Reliant Energy, Inc. | Sayreville | 2390 | GT2 | 2003 | STEAM INJECTION | Combustion Turbine |  |  |  |  | Sayreville | Middlesex | NJ | MAAC | NON UTILITY | OP | 100 | 53.13 | 53.13 | 15717 | 0 | NG | FO2 | 2640.1529 | 1.3201 | 0.056202 | 46976 | 46976 |  | 2640.1529 |  | 0.056202 |  | 0.00086992 |  | 2.2967 |  | 4.8891e-05 |  | EGU |  | 53.13 | 22.6675 |  | Included
Reliant Energy, Inc. | Reliant Energy, Inc. | Sayreville | 2390 | GT3 | 2003 | STEAM INJECTION | Combustion Turbine |  |  |  |  | Sayreville | Middlesex | NJ | MAAC | NON UTILITY | OP | 100 | 53.13 | 53.13 | 15717 | 0 | NG | FO2 | 2438.1062 | 1.2191 | 0.056202 | 43381 | 43381 |  | 2438.1062 |  | 0.056202 |  | 0.00080335 |  | 1.9586 |  | 4.515e-05 |  | EGU |  | 53.13 | 22.6675 |  | Included
Reliant Energy, Inc. | Reliant Energy, Inc. | Sayreville | 2390 | GT4 | 2003 | STEAM INJECTION | Combustion Turbine |  |  |  |  | Sayreville | Middlesex | NJ | MAAC | NON UTILITY | OP | 100 | 53.13 | 53.13 | 15717 | 0 | NG | FO2 | 2456.0346 | 1.228 | 0.056202 | 43700 | 43700 |  | 2456.0346 |  | 0.056202 |  | 0.00080925 |  | 1.9876 |  | 4.5482e-05 |  | EGU |  | 53.13 | 22.6675 |  | Included
FPL Group, Inc. | FPL Group, Inc. | Sayreville Cogeneration Facility | 10308 | CC | 2003 |  | Combined-Cycle |  |  |  |  | Sayreville | Middlesex | NJ | MAAC | NON UTILITY | OP | 50 | 430.2 | 215.1 |  |  | NG |  | 434642.3529 | 217.3212 | 0.091787 | 4735350.9412 | 4735350.9412 |  | 434642.3529 |  | 0.091787 |  | 0.42939 |  | 186630.2958 |  | 0.039412 |  | EGU | YES | 215.1 |  |  | Included
Groupe Suez Lyonnaise des Eaux | Tractebel Power, Inc. | Sayreville Cogeneration Facility | 10308 | CC | 2003 |  | Combined-Cycle |  |  |  |  | Sayreville | Middlesex | NJ | MAAC | NON UTILITY | OP | 50 | 430.2 | 215.1 |  |  | NG |  | 434642.3529 | 217.3212 | 0.091787 | 4735350.9412 | 4735350.9412 |  | 434642.3529 |  | 0.091787 |  | 0.42388 |  | 184235.6756 |  | 0.038906 |  | EGU |  | 215.1 |  |  | Included
Scott Paper Co. | Scott Paper Co. | Scott Paper Company | 70011 | 2 | 2003 | [7 empty] | Atlantic | NJ | MAAC | NON UTILITY |  | 100 | 0 | 0 |  |  |  |  | 581706.1782 | 290.8531 | 0.33498 | 1736559.1398 | 1736559.1398 |  | 581706.1782 |  | 0.33498 |  | 0.47343 |  | 275398.493 |  | 0.15859 |  | NON-EGU |  | 0 |  |  | Included
Scott Paper Co. | Scott Paper Co. | Scott Paper Company | 70011 | 2 | 2003 | [7 empty] | Atlantic | NJ | MAAC | NON UTILITY |  | 100 | 0 | 0 |  |  |  |  | 581706.1782 | 290.8531 | 0.33498 | 1736559.1398 | 1736559.1398 |  | 581706.1782 |  | 0.33498 |  | 0.47343 |  | 275398.493 |  | 0.15859 |  | NON-EGU |  | 0 | 89 |  | Included
Scott Paper Co. | Scott Paper Co. | Scott Paper Company | 70011 | 3 | 2003 | [7 empty] | Atlantic | NJ | MAAC | NON UTILITY |  | 100 | 0 | 0 |  |  |  |  | 581706.1782 | 290.8531 | 0.33498 | 1736559.1398 | 1736559.1398 |  | 581706.1782 |  | 0.33498 |  | 0.47343 |  | 275398.493 |  | 0.15859 |  | NON-EGU |  | 0 | 75 |  | Included
Scott Paper Co. | Scott Paper Co. | Scott Paper Company | 70011 | 4 | 2003 | [7 empty] | Atlantic | NJ | MAAC | NON UTILITY |  | 100 | 0 | 0 |  |  |  |  | 581706.1782 | 290.8531 | 0.33498 | 1736559.1398 | 1736559.1398 |  | 581706.1782 |  | 0.33498 |  | 0.47343 |  | 275398.493 |  | 0.15859 |  | NON-EGU |  | 0 | 99 |  | Included
Scott Paper Co. | Scott Paper Co. | Scott Paper Company | 70011 | 4 | 2003 | [7 empty] | Atlantic | NJ | MAAC | NON UTILITY |  | 100 | 0 | 0 |  |  |  |  | 581706.1782 | 290.8531 | 0.33498 | 1736559.1398 | 1736559.1398 |  | 581706.1782 |  | 0.33498 |  | 0.47343 |  | 275398.493 |  | 0.15859 |  | NON-EGU |  | 0 |  |  | Included
Scott Paper Co. | Scott Paper Co. | Scott Paper Company | 70011 | 4 | 2003 | [7 empty] | Atlantic | NJ | MAAC | NON UTILITY |  | 100 | 0 | 0 |  |  |  |  | 581706.1782 | 290.8531 | 0.33498 | 1736559.1398 | 1736559.1398 |  | 581706.1782 |  | 0.33498 |  | 0.47343 |  | 275398.493 |  | 0.15859 |  | NON-EGU |  | 0 |  |  | Included
Public Service Enterprise Group, Inc. | PSEG Fossil, L.L.C. | Sewaren | 2411 | 1 | 2003 |  | Wet Bottom/Tangentially-Fired |  |  |  |  | Sewaren | Middlesex | NJ | MAAC | NON UTILITY | OP | 100 | 110.75 | 110.75 | 11093 | 0 | NG | FO6 | 9612.0317 | 4.806 | 0.020314 | 473169 | 473169 |  | 9612.0317 |  | 0.020314 |  | 0.0062191 |  | 59.7785 |  | 0.00012634 |  | EGU |  | 110.75 | 42 |  | Included
Public Service Enterprise Group, Inc. | PSEG Fossil, L.L.C. | Sewaren | 2411 | 2 | 2003 |  | Wet Bottom/Tangentially-Fired |  |  |  |  | Sewaren | Middlesex | NJ | MAAC | NON UTILITY | OP | 100 | 107.5 | 107.5 | 11904 | 0 | NG | FO6 | 3326.2206 | 1.6631 | 0.020314 | 163739 | 163739 |  | 3326.2206 |  | 0.020314 |  | 0.0021521 |  | 7.1584 |  | 4.3718e-05 |  | EGU |  | 107.5 | 45 |  | Included
Public Service Enterprise Group, Inc. | PSEG Fossil, L.L.C. | Sewaren | 2411 | 3 | 2003 |  | Wet Bottom/Tangentially-Fired |  |  |  |  | Sewaren | Middlesex | NJ | MAAC | NON UTILITY | OP | 100 | 116.3 | 116.3 | 10733 | 1.12 | NG | FO6 | 37104 | 18.552 | 0.082599 | 449209 | 449209 |  | 37104 |  | 0.082599 |  | 0.0059042 |  | 219.0699 |  | 0.00048768 |  | EGU |  | 116.3 | 58 |  | Included
Public Service Enterprise Group, Inc. | PSEG Fossil, L.L.C. | Sewaren | 2411 | 4 | 2003 |  | Wet Bottom/Tangentially-Fired |  |  |  |  | Sewaren | Middlesex | NJ | MAAC | NON UTILITY | OP | 100 | 126.5 | 126.5 | 10329 | 1.69 | NG | FO6 | 85578 | 42.789 | 0.11124 | 769324 | 769324 |  | 85578 |  | 0.11124 |  | 0.010112 |  | 865.3362 |  | 0.0011248 |  | EGU |  | 126.5 | 91 |  | Included
Public Service Enterprise Group, Inc. | PSEG Fossil, L.L.C. | Sewaren | 2411 | 6 | 2003 |  | Combustion Turbine |  |  |  |  | Sewaren | Middlesex | NJ | MAAC | NON UTILITY | OP | 100 | 115.2 | 115.2 | 14027 | 0 | KER |  | 3622.697 | 1.8113 | 0.191 | 18967 | 18967 |  | 3622.697 |  | 0.191 |  | 0.00024929 |  | 0.90312 |  | 4.7615e-05 |  | EGU |  | 115.2 | 2 |  | Included
Conectiv | Atlantic Electric Conectiv | Sherman Avenue | 7288 | 1 | 2003 | WATER INJECTION (TURBINES AND CYCLONE BOILERS ONLY) | Combustion Turbine |  |  |  |  | Not Given | Cumberland | NJ | MAAC | NON UTILITY | OP | 100 | 112.8 | 112.8 | 13200 | 0.89 | NG | KER | 39104 | 19.552 | 0.066333 | 589514 | 589514 |  | 39104 |  | 0.066333 |  | 0.011174 |  | 436.9578 |  | 0.00074122 |  | EGU |  | 112.8 | 37 |  | Included
Stony Brook Regional Sewerage Authority (SBRSA) | Stony Brook Regional Sewerage Authority (SBRSA) | Stony Brook Regional Sewerage | 60248 | 1 | 2003 | [7 empty] | Mercer | NJ | MAAC | NON UTILITY |  | 100 | 0 | 0 |  |  |  |  | 1194162.6409 | 597.0813 | 0.22452 | 5318825.9109 | 5318825.9109 |  | 1194162.6409 |  | 0.22452 |  | 26.4422 |  | 31576310.0801 |  | 5.9367 |  | NON-EGU |  | 0 | 55 |  | Included
Stony Brook Regional Sewerage Authority (SBRSA) | Stony Brook Regional Sewerage Authority (SBRSA) | Stony Brook Regional Sewerage | 60248 | 2 | 2003 | [7 empty] | Mercer | NJ | MAAC | NON UTILITY |  | 100 | 0 | 0 |  |  |  |  | 1194162.6409 | 597.0813 | 0.22452 | 5318825.9109 | 5318825.9109 |  | 1194162.6409 |  | 0.22452 |  | 26.4422 |  | 31576310.0801 |  | 5.9367 |  | NON-EGU |  | 0 | 55 |  | Included
Public Service Electric & Gas | Public Service Electric & Gas | Union County Resource Recovery | X341 | 1 | 2003 |  | Steam |  |  |  |  | Rahway | Union | NJ | MAAC | NON UTILITY | OP | 100 | 44 | 44 |  |  | REF |  | 550763.6159 | 275.3818 | 0.57321 | 960848.9615 | 960848.9615 |  | 550763.6159 |  | 0.57321 | [7 empty] | EGU |  | 44 |  |  | Included
Conectiv | Atlantic Generation, Inc. | Vineland Cogeneration Plant | 54807 | CC | 2003 | WATER INJECTION (TURBINES AND CYCLONE BOILERS ONLY) | Combined-Cycle |  |  |  |  | Vineland | Cumberland | NJ | MAAC | NON UTILITY | OP | 50 | 53 | 26.5 |  | 0.08 | NG | FO1 | 3627 | 1.8135 | 0.030469 | 238076 | 238076 |  | 3627 |  | 0.015235 |  | 0.0045127 |  | 16.3677 |  | 6.875e-05 |  | EGU | YES | 26.5 | 20 |  | Included
Orion Power Holdings, Inc. | Columbia Electric Corp. | Vineland Cogeneration Plant | 54807 | CC | 2003 | WATER INJECTION (TURBINES AND CYCLONE BOILERS ONLY) | Combined-Cycle |  |  |  |  | Vineland | Cumberland | NJ | MAAC | NON UTILITY | OP | 50 | 53 | 26.5 |  | 0.08 | NG | FO1 | 3627 | 1.8135 | 0.030469 | 238076 | 238076 |  | 3627 |  | 0.015235 |  | 0.00434 |  | 15.7413 |  | 6.6119e-05 |  | EGU |  | 26.5 | 20 |  | Included
Hoffmann-LaRoche, Inc. | Hoffmann-LaRoche, Inc. | Vitamins and Fine Chemicals | 54416 | CC | 2003 | DRY LOW NOX BURNERS | Combined-Cycle |  |  |  |  | Belvidere | Warren | NJ | MAAC | NON UTILITY | OP | 100 | 45.3 | 45.3 |  |  | NG | WH | 67733 | 33.8665 | 0.040127 | 1687952 | 1687952 |  | 67733 |  | 0.040127 |  | 1 |  | 67733 |  | 0.040127 |  | EGU |  | 45.3 |  |  | Included
Reliant Energy, Inc. | Reliant Energy, Inc. | Werner | 2385 | GT1 | 2003 | WATER INJECTION (TURBINES AND CYCLONE BOILERS ONLY) | Combustion Turbine |  |  |  |  | South Amboy | Middlesex | NJ | MAAC | NON UTILITY | OP | 100 | 53.13 | 53.13 | 16012 | 0 | FO2 |  | 8915.9735 | 4.458 | 0.14419 | 61834 | 61834 |  | 8915.9735 |  | 0.14419 |  | 0.0011451 |  | 10.2094 |  | 0.00016511 |  | EGU |  | 53.13 | 10.25 |  | Included
Reliant Energy, Inc. | Reliant Energy, Inc. | Werner | 2385 | GT2 | 2003 | WATER INJECTION (TURBINES AND CYCLONE BOILERS ONLY) | Combustion Turbine |  |  |  |  | South Amboy | Middlesex | NJ | MAAC | NON UTILITY | OP | 100 | 53.13 | 53.13 | 16012 |  | FO2 |  | 20619.6667 | 10.3098 | 0.14402 | 143169.1667 | 143169.1667 |  | 20619.6667 |  | 0.14402 |  | 0.0026513 |  | 54.6682 |  | 0.00038184 |  | EGU |  | 53.13 | 10.25 |  | Included
Reliant Energy, Inc. | Reliant Energy, Inc. | Werner | 2385 | GT3 | 2003 | WATER INJECTION (TURBINES AND CYCLONE BOILERS ONLY) | Combustion Turbine |  |  |  |  | South Amboy | Middlesex | NJ | MAAC | NON UTILITY | OP | 100 | 53.13 | 53.13 | 16012 | 0 | FO2 |  | 2485.8716 | 1.2429 | 0.14419 | 17240 | 17240 |  | 2485.8716 |  | 0.14419 |  | 0.00031926 |  | 0.79363 |  | 4.6034e-05 |  | EGU |  | 53.13 | 10.25 |  | Included
Reliant Energy, Inc. | Reliant Energy, Inc. | Werner | 2385 | GT4 | 2003 |  | Combustion Turbine |  |  |  |  | South Amboy | Middlesex | NJ | MAAC | NON UTILITY | OP | 100 | 53.13 | 53.13 | 16012 |  | FO2 |  | 29456.6667 | 14.7283 | 0.20575 | 143169.1667 | 143169.1667 |  | 29456.6667 |  | 0.20575 |  | 0.0026513 |  | 78.0975 |  | 0.00054549 |  | EGU |  | 53.13 | 10.25 |  | Included
Vineland Municipal Electric Utility | Vineland Municipal Electric Utility | West Station | 6776 | 1 | 2003 | WATER INJECTION (TURBINES AND CYCLONE BOILERS ONLY) | Combustion Turbine |  |  |  |  | Not Given | Cumberland | NJ | MAAC | UTILITY | OP | 100 | 27 | 27 | 15600 | 0 | FO2 |  | 8825.5189 | 4.4128 | 0.094437 | 93454 | 93454 |  | 8825.5189 |  | 0.094437 | [7 empty] | EGU |  | 27 | 10 |  | Included
Consolidated Edison, Inc. | Consolidated Edison Co. of New York, Inc. | 74th Street | 2504 | 11 | 2003 |  | Steam |  |  |  |  | New York | New York | NY | NPCC | UTILITY | OP | 100 | 35 | 35 | 10260 | 0 | FO6 |  | 1857951 | 928.9755 | 0.33696 | 5513846 | 5513846 |  | 1857951 |  | 0.33696 |  | 0.12519 |  | 232591.3137 |  | 0.042183 |  | EGU |  | 35 | 215 |  | Included
AES Corp. | AES Corp. | AES Cayuga | 2535 | 1 | 2003 | LOW NOX BURNER | Dry Bottom/Tangentially-Fired |  |  |  |  | Lansing | Tompkins | NY | NPCC | NON UTILITY | OP | 100 | 155.25 | 155.25 | 9556 |  | BIT |  | 1606793 | 803.3965 | 0.29692 | 5411599 | 5411599 |  | 1606793 |  | 0.29692 |  | 0.040589 |  | 65217.6162 |  | 0.012051 |  | EGU |  | 155.25 |  |  | Included
AES Corp. | AES Corp. | AES Cayuga | 2535 | 2 | 2003 | LOW NOX BURNER | Dry Bottom/Tangentially-Fired |  |  |  |  | Lansing | Tompkins | NY | NPCC | NON UTILITY | OP | 100 | 167.23 | 167.23 | 9456 |  | BIT |  | 1482740 | 741.37 | 0.29378 | 5047110 | 5047110 |  | 1482740 |  | 0.29378 |  | 0.037855 |  | 56128.9807 |  | 0.011121 |  | EGU |  | 167.23 |  |  | Included
AES Corp. | AES Corp. | AES Greenidge | 2527 | 3 | 2003 |  | Steam |  |  |  |  | Dresden | Yates | NY | NPCC | NON UTILITY | SB | 100 | 50 | 50 | 11642 |  | BIT |  | 1106586 | 553.293 | 0.68953 | 1604833 | 1604833 |  | 1106586 |  | 0.68953 |  | 0.012037 |  | 13319.6987 |  | 0.0082997 |  | EGU |  | 50 |  |  | Included
AES Corp. | AES Corp. | AES Greenidge | 2527 | 4 | 2003 |  | Dry Bottom/Front-Fired |  |  |  |  | Dresden | Yates | NY | NPCC | NON UTILITY | OP | 100 | 112.5 | 112.5 | 9590 | 3.34 | BIT |  | 1085166 | 542.583 | 0.3148 | 3447155 | 3447155 |  | 1085166 |  | 0.3148 |  | 0.025855 |  | 28056.686 |  | 0.0081391 |  | EGU |  | 112.5 |  |  | Included
AES Corp. | AES Corp. | AES Hickling | 2529 | 1 | 2003 |  | Dry Bottom/Front-Fired |  |  |  |  | Corning | Steuben | NY | NPCC | NON UTILITY | OS | 100 | 37.5 | 37.5 | 13807 | 5.94 | BIT | WD | 164355 | 82.1775 | 0.40207 | 408774 | 408774 |  | 164355 |  | 0.40207 |  | 0.0030659 |  | 503.9014 |  | 0.0012327 |  | EGU |  | 37.5 |  |  | Included
AES Corp. | AES Corp. | AES Hickling | 2529 | 2 | 2003 |  | Dry Bottom/Front-Fired |  |  |  |  | Corning | Steuben | NY | NPCC | NON UTILITY | OS | 100 | 49 | 49 | 14018 | 4.84 | BIT | WD | 233876 | 116.938 | 0.34308 | 681690 | 681690 |  | 233876 |  | 0.34308 |  | 0.0051129 |  | 1195.7819 |  | 0.0017541 |  | EGU |  | 49 |  |  | Included
AES Corp. | AES Corp. | AES Jennison | 2531 | 1 | 2003 |  | Dry Bottom/Front-Fired |  |  |  |  | Bainbridge | Chenango | NY | NPCC | NON UTILITY | OS | 100 | 37.5 | 37.5 | 14020 |  | BIT | WD | 451020 | 225.51 | 0.36151 | 1247590 | 1247590 |  | 451020 |  | 0.36151 |  | 0.0093573 |  | 4220.3364 |  | 0.0033828 |  | EGU |  | 37.5 |  |  | Included
AES Corp. | AES Corp. | AES Jennison | 2531 | 2 | 2003 |  | Dry Bottom/Front-Fired |  |  |  |  | Bainbridge | Chenango | NY | NPCC | NON UTILITY | OS | 100 | 37.5 | 37.5 | 15277 |  | BIT | WD | 383261 | 191.6305 | 0.30423 | 1259760 | 1259760 |  | 383261 |  | 0.30423 |  | 0.0094486 |  | 3621.2777 |  | 0.0028746 |  | EGU |  | 37.5 |  |  | Included
AES Corp. | AES Corp. | AES Somerset | 6082 | 1 | 2003 | LOW NOX BURNER | Dry Bottom/Opposed-Fired |  |  |  |  | Barker | Niagara | NY | NPCC | NON UTILITY | OP | 100 | 655.11 | 655.11 | 9188 | 1.26 | BIT |  | 2867239 | 1433.6195 | 0.13722 | 20894850 | 20894850 |  | 2867239 |  | 0.13722 |  | 0.15672 |  | 449347.7122 |  | 0.021505 |  | EGU |  | 655.11 |  |  | Included
AES Corp. | AES Corp. | AES Westover | 2526 | 7 | 2003 |  | Steam |  |  |  |  | Johnson City | Broome | NY | NPCC | NON UTILITY | SB | 100 | 43.75 | 43.75 | 12184 |  | BIT |  | 951932 | 475.966 | 0.56934 | 1671983 | 1671983 |  | 951932 |  | 0.56934 |  | 0.01254 |  | 11937.6039 |  | 0.0071398 |  | EGU |  | 43.75 |  |  | Included
AES Corp. | AES Corp. | AES Westover | 2526 | 8 | 2003 |  | Steam |  |  |  |  | Johnson City | Broome | NY | NPCC | NON UTILITY | OP | 100 | 75 | 75 | 9712 | 4.73 | BIT | PET | 1264641 | 632.3205 | 0.44181 | 2862392 | 2862392 |  | 1264641 |  | 0.44181 |  | 0.021469 |  | 27150.3698 |  | 0.0094852 |  | EGU |  | 75 |  |  | Included
Public Service Enterprise Group, Inc. | PSEG Power NY, L.L.C. | Albany Steam Station [Bethlehem Energy Center] | 2539 | 1 | 2003 |  | Dry Bottom/Tangentially-Fired |  |  |  |  | Albany | Albany | NY | NPCC | NON UTILITY | OP | 100 | 100 | 100 | 10710 |  | NG | FO6 | 69158.2816 | 34.5791 | 0.088893 | 777992.5414 | 777992.5414 |  | 69158.2816 |  | 0.088893 |  | 0.010226 |  | 707.185 |  | 0.00090899 |  | EGU |  | 100 |  |  | Included
Public Service Enterprise Group, Inc. | PSEG Power NY, L.L.C. | Albany Steam Station [Bethlehem Energy Center] | 2539 | 2 | 2003 |  | Dry Bottom/Tangentially-Fired |  |  |  |  | Albany | Albany | NY | NPCC | NON UTILITY | OP | 100 | 100 | 100 | 11328 |  | NG | FO6 | 69158.2816 | 34.5791 | 0.088893 | 777992.5414 | 777992.5414 |  | 69158.2816 |  | 0.088893 |  | 0.010226 |  | 707.185 |  | 0.00090899 |  | EGU |  | 100 |  |  | Included
Public Service Enterprise Group, Inc. | PSEG Power NY, L.L.C. | Albany Steam Station [Bethlehem Energy Center] | 2539 | 3 | 2003 |  | Dry Bottom/Tangentially-Fired |  |  |  |  | Albany | Albany | NY | NPCC | NON UTILITY | OP | 100 | 100 | 100 | 10905 |  | NG | FO6 | 69158.2816 | 34.5791 | 0.088893 | 777992.5414 | 777992.5414 |  | 69158.2816 |  | 0.088893 |  | 0.010226 |  | 707.185 |  | 0.00090899 |  | EGU |  | 100 |  |  | Included
Public Service Enterprise Group, Inc. | PSEG Power NY, L.L.C. | Albany Steam Station [Bethlehem Energy Center] | 2539 | 4 | 2003 |  | Dry Bottom/Tangentially-Fired |  |  |  |  | Albany | Albany | NY | NPCC | NON UTILITY | OP | 100 | 100 | 100 | 10849 |  | NG | FO6 | 69158.2816 | 34.5791 | 0.088893 | 777992.5414 | 777992.5414 |  | 69158.2816 |  | 0.088893 |  | 0.010226 |  | 707.185 |  | 0.00090899 |  | EGU |  | 100 |  |  | Included
Besicorp Development, Inc. | Besicorp Development, Inc. | Allegany Cogen | G0744 | CC | 2003 | SELECTIVE CATALYTIC REDUCTION | Combined-Cycle |  |  |  |  | Hume | Allegany | NY | NPCC | NON UTILITY | OP | 50 | 67 | 33.5 |  |  | NG | WH | 7019.4007 | 3.5097 | 0.016123 | 435358.754 | 435358.754 |  | 7019.4007 |  | 0.016123 |  | 0.5 |  | 3509.7004 |  | 0.0080616 |  | EGU |  | 33.5 |  |  | Included
Kamine Development Corp. | Kamine Development Corp. | Allegany Cogen | G0744 | CC | 2003 | SELECTIVE CATALYTIC REDUCTION | Combined-Cycle |  |  |  |  | Hume | Allegany | NY | NPCC | NON UTILITY | OP | 50 | 67 | 33.5 |  |  | NG | WH | 7019.4007 | 3.5097 | 0.016123 | 435358.754 | 435358.754 |  | 7019.4007 |  | 0.016123 |  | 0.5 |  | 3509.7004 |  | 0.0080616 |  | EGU | YES | 33.5 |  |  | Included
Niagara Mohawk Holdings, Inc. | Niagra Mohawk Power Corp. | American Refuel Niagara Resource Recover | 0383 | 1 | 2003 | [6 empty] | Niagara Falls | Niagara | NY | NPCC | NON UTILITY |  | 100 | 25 | 25 |  |  | MSW | [17 empty] | NON-EGU |  | 25 |  |  | Included
Niagara Mohawk Holdings, Inc. | Niagra Mohawk Power Corp. | American Refuel Niagara Resource Recover | 0383 | 1 | 2003 | [7 empty] | Niagara | NY | NPCC | NON UTILITY |  | 100 | 0 | 0 | [20 empty] | NON-EGU |  | 0 |  |  | Included
American Refuel Niagara Resource Recov. | American Refuel Niagara Resource Recov. | American Refuel Niagara Resource Recover | 0383 | 2 | 2003 | [7 empty] | Niagara | NY | NPCC | NON UTILITY |  | 100 | 0 | 0 | [20 empty] | NON-EGU |  | 0 |  |  | Included
Niagara Mohawk Holdings, Inc. | Niagra Mohawk Power Corp. | American Refuel Niagara Resource Recover | 0383 | 2 | 2003 | [6 empty] | Niagara Falls | Niagara | NY | NPCC | NON UTILITY |  | 100 | 25 | 25 |  |  | MSW | [17 empty] | NON-EGU |  | 25 |  |  | Included
Niagara Mohawk Holdings, Inc. | Niagra Mohawk Power Corp. | American Refuel Niagara Resource Recover | 0383 | 2 | 2003 | [7 empty] | Niagara | NY | NPCC | NON UTILITY |  | 100 | 0 | 0 | [20 empty] | NON-EGU |  | 0 |  |  | Included
Xcel Energy, Inc. | NRG Energy, Inc. | Arthur Kill (NRG) | 2490 | 2 | 2003 |  | Steam |  |  |  |  | New York | Richmond | NY | NPCC | NON UTILITY | OP | 100 | 376.2 | 376.2 | 9277 | 1.22 | FO6 | NG | 693973 | 346.9865 | 0.12057 | 5755671 | 5755671 |  | 693973 |  | 0.12057 | [7 empty] | EGU |  | 376.2 | 524 |  | Included
Xcel Energy, Inc. | NRG Energy, Inc. | Arthur Kill (NRG) | 2490 | 3 | 2003 |  | Steam |  |  |  |  | New York | Richmond | NY | NPCC | NON UTILITY | OP | 100 | 535.5 | 535.5 | 8951 | 1.08 | FO6 | NG | 694738 | 347.369 | 0.11446 | 6069934 | 6069934 |  | 694738 |  | 0.11446 | [7 empty] | EGU |  | 535.5 | 380 |  | Included
Xcel Energy, Inc. | NRG Energy, Inc. | Astoria Gas Turbines | 8906 | 2-1 | 2003 |  | Combustion Turbine |  |  |  |  | New York | Queens | NY | NPCC | NON UTILITY | OP | 100 | 44.13 | 44.13 | 12949 | 0 | KER | NG | 17533.8 | 8.7669 | 0.191 | 91800 | 91800 |  | 17533.8 |  | 0.191 | [7 empty] | EGU |  | 44.13 | 9 |  | Included
Xcel Energy, Inc. | NRG Energy, Inc. | Astoria Gas Turbines | 8906 | 2-2 | 2003 |  | Combustion Turbine |  |  |  |  | New York | Queens | NY | NPCC | NON UTILITY | OP | 100 | 44.13 | 44.13 | 12949 | 0 | KER | NG | 16949.34 | 8.4747 | 0.191 | 88740 | 88740 |  | 16949.34 |  | 0.191 | [7 empty] | EGU |  | 44.13 | 9 |  | Included
Xcel Energy, Inc. | NRG Energy, Inc. | Astoria Gas Turbines | 8906 | 2-3 | 2003 |  | Combustion Turbine |  |  |  |  | New York | Queens | NY | NPCC | NON UTILITY | OP | 100 | 44.13 | 44.13 | 12949 | 0 | KER | NG | 15877.83 | 7.9389 | 0.191 | 83130 | 83130 |  | 15877.83 |  | 0.191 | [7 empty] | EGU |  | 44.13 | 9 |  | Included
Xcel Energy, Inc. | NRG Energy, Inc. | Astoria Gas Turbines | 8906 | 2-4 | 2003 |  | Combustion Turbine |  |  |  |  | New York | Queens | NY | NPCC | NON UTILITY | OP | 100 | 44.13 | 44.13 | 12949 | 0 | KER | NG | 16170.06 | 8.085 | 0.191 | 84660 | 84660 |  | 16170.06 |  | 0.191 | [7 empty] | EGU |  | 44.13 | 9 |  | Included
Constellation Energy Group, Inc. | Constellation Energy, Inc. | Astoria Gas Turbines | 8906 | 3 | 2003 |  | Steam |  |  |  |  | New York | Queens | NY | NPCC | UTILITY | OP | 100 | 376.2 | 376.2 | 9433 | 1.56 | FO6 | NG | 1182622 | 591.311 | 0.17356 | 6813854 | 6813854 |  | 1182622 |  | 0.17356 |  | 0.054977 |  | 65017.2663 |  | 0.0095419 |  | EGU |  | 376.2 | 557 |  | Included
Xcel Energy, Inc. | NRG Energy, Inc. | Astoria Gas Turbines | 8906 | 3-1 | 2003 |  | Combustion Turbine |  |  |  |  | New York | Queens | NY | NPCC | NON UTILITY | OP | 100 | 44.13 | 44.13 | 12949 | 0 | KER | NG | 10325.46 | 5.1627 | 0.191 | 54060 | 54060 |  | 10325.46 |  | 0.191 | [7 empty] | EGU |  | 44.13 | 9 |  | Included
Xcel Energy, Inc. | NRG Energy, Inc. | Astoria Gas Turbines | 8906 | 3-2 | 2003 |  | Combustion Turbine |  |  |  |  | New York | Queens | NY | NPCC | NON UTILITY | OP | 100 | 44.13 | 44.13 | 12949 | 0 | KER | PL | 13345.17 | 6.6726 | 0.191 | 69870 | 69870 |  | 13345.17 |  | 0.191 | [7 empty] | EGU |  | 44.13 | 9 |  | Included
Xcel Energy, Inc. | NRG Energy, Inc. | Astoria Gas Turbines | 8906 | 3-3 | 2003 |  | Combustion Turbine |  |  |  |  | New York | Queens | NY | NPCC | NON UTILITY | OP | 100 | 44.13 | 44.13 | 12949 | 0 | KER | NG | 12565.89 | 6.2829 | 0.191 | 65790 | 65790 |  | 12565.89 |  | 0.191 | [7 empty] | EGU |  | 44.13 | 9 |  | Included
Xcel Energy, Inc. | NRG Energy, Inc. | Astoria Gas Turbines | 8906 | 3-4 | 2003 |  | Combustion Turbine |  |  |  |  | New York | Queens | NY | NPCC | NON UTILITY | OP | 100 | 44.13 | 44.13 | 12949 | 0 | KER | NG | 15001.14 | 7.5006 | 0.191 | 78540 | 78540 |  | 15001.14 |  | 0.191 | [7 empty] | EGU |  | 44.13 | 9 |  | Included
Consolidated Edison, Inc. | Consolidated Edison Company of New York, Inc. | Astoria Gas Turbines | 8906 | 4 | 2003 |  | Steam |  |  |  |  | New York | Queens | NY | NPCC | UTILITY | OP | 100 | 387.2 | 387.2 | 9516 | 1.16 | NG | FO6 | 622878 | 311.439 | 0.085928 | 7248798 | 7248798 |  | 622878 |  | 0.085928 |  | 0.16458 |  | 102511.7371 |  | 0.014142 |  | EGU |  | 387.2 | 505 |  | Included
Xcel Energy, Inc. | NRG Energy, Inc. | Astoria Gas Turbines | 8906 | 4-1 | 2003 |  | Combustion Turbine |  |  |  |  | New York | Queens | NY | NPCC | NON UTILITY | OP | 100 | 44.13 | 44.13 | 12949 | 0 | KER | NG | 16364.88 | 8.1824 | 0.191 | 85680 | 85680 |  | 16364.88 |  | 0.191 | [7 empty] | EGU |  | 44.13 | 9 |  | Included
Xcel Energy, Inc. | NRG Energy, Inc. | Astoria Gas Turbines | 8906 | 4-2 | 2003 |  | Combustion Turbine |  |  |  |  | New York | Queens | NY | NPCC | NON UTILITY | OP | 100 | 44.13 | 44.13 | 12949 | 0 | KER | NG | 15001.14 | 7.5006 | 0.191 | 78540 | 78540 |  | 15001.14 |  | 0.191 | [7 empty] | EGU |  | 44.13 | 9 |  | Included
Xcel Energy, Inc. | NRG Energy, Inc. | Astoria Gas Turbines | 8906 | 4-3 | 2003 |  | Combustion Turbine |  |  |  |  | New York | Queens | NY | NPCC | NON UTILITY | OP | 100 | 44.13 | 44.13 | 12949 | 0 | KER | NG | 11981.43 | 5.9907 | 0.191 | 62730 | 62730 |  | 11981.43 |  | 0.191 | [7 empty] | EGU |  | 44.13 | 9 |  | Included
Xcel Energy, Inc. | NRG Energy, Inc. | Astoria Gas Turbines | 8906 | 4-4 | 2003 |  | Combustion Turbine |  |  |  |  | New York | Queens | NY | NPCC | NON UTILITY | OP | 100 | 44.13 | 44.13 | 12949 | 0 | KER | NG | 16851.93 | 8.426 | 0.191 | 88230 | 88230 |  | 16851.93 |  | 0.191 | [7 empty] | EGU |  | 44.13 | 9 |  | Included
Consolidated Edison, Inc. | Consolidated Edison Company of New York, Inc. | Astoria Gas Turbines | 8906 | ST5 | 2003 |  | Steam |  |  |  |  | New York | Queens | NY | NPCC | UTILITY | OP | 100 | 387.2 | 387.2 | 10083 | 1.29 | NG | FO6 | 453187 | 226.5935 | 0.083037 | 5457678 | 5457678 |  | 453187 |  | 0.083037 |  | 0.12391 |  | 56155.1971 |  | 0.010289 |  | EGU |  | 387.2 | 561 |  | Included
Goldman Sachs Group, Inc. | Goldman Sachs Group, Inc. | Astoria Generating Station (Orion) | A8395 | 2 | 2003 | [6 empty] | New York | Queens | NY | NPCC | NON UTILITY | OP | 0 | 200 | 0 | 10498 |  | NG | FO6 | 114128 | 57.064 | 0.050431 | 2263066.5833 | 2263066.5833 |  | 114128 |  | 0.050431 |  | 0.041255 |  | 4708.3399 |  | 0.0020805 |  | EGU |  | 0 |  |  | Included
Orion Power Holdings, Inc. | Orion Power Holdings, Inc. | Astoria Generating Station (Orion) | A8395 | 2 | 2003 |  | Steam |  |  |  |  | New York | Queens | NY | NPCC | NON UTILITY | OP | 100 | 200 | 200 | 10498 |  | NG | FO6 | 69158.2816 | 34.5791 | 44.2189 | 777992.5414 | 777992.5414 |  | 69158.2816 |  | 0.088893 |  | 0.0062772 |  | 434.1198 |  | 0.000558 |  | EGU | YES | 200 |  |  | Included
Goldman Sachs Group, Inc. | Goldman Sachs Group, Inc. | Astoria Generating Station (Orion) | A8395 | 3 | 2003 | [6 empty] | New York | Queens | NY | NPCC | NON UTILITY | OP | 0 | 376.1892 | 0 | 9433 |  | FO6 | NG | 922615 | 461.3075 | 0.17577 | 5249116.4167 | 5249116.4167 |  | 922615 |  | 0.17577 |  | 0.09569 |  | 88284.6066 |  | 0.016819 |  | EGU |  | 0 |  |  | Included
Orion Power Holdings, Inc. | Orion Power Holdings, Inc. | Astoria Generating Station (Orion) | A8395 | 3 | 2003 |  | Steam |  |  |  |  | New York | Queens | NY | NPCC | NON UTILITY | OP | 100 | 376.1892 | 376.1892 | 9433 |  | FO6 | NG | 206134 | 103.067 | 387.4525 | 816442.6 | 816442.6 |  | 206134 |  | 0.25248 |  | 0.0065874 |  | 1357.892 |  | 0.0016632 |  | EGU | YES | 376.1892 |  |  | Included
Goldman Sachs Group, Inc. | Goldman Sachs Group, Inc. | Astoria Generating Station (Orion) | A8395 | 4 | 2003 | [6 empty] | New York | Queens | NY | NPCC | NON UTILITY | OP | 0 | 387.1892 | 0 | 9516 |  | NG | FO6 | 434642.3529 | 217.3212 | 0.091787 | 4735350.9412 | 4735350.9412 |  | 434642.3529 |  | 0.091787 |  | 0.086324 |  | 37519.9701 |  | 0.0079234 |  | EGU |  | 0 |  |  | Included
Orion Power Holdings, Inc. | Orion Power Holdings, Inc. | Astoria Generating Station (Orion) | A8395 | 4 | 2003 |  | Steam |  |  |  |  | New York | Queens | NY | NPCC | NON UTILITY | OP | 100 | 387.1892 | 387.1892 | 9516 |  | NG | FO6 | 114128 | 57.064 | 200.0504 | 2263066.5833 | 2263066.5833 |  | 114128 |  | 0.050431 |  | 0.018259 |  | 2083.9124 |  | 0.00092084 |  | EGU | YES | 387.1892 |  |  | Included
Goldman Sachs Group, Inc. | Goldman Sachs Group, Inc. | Astoria Generating Station (Orion) | A8395 | 5 | 2003 | [6 empty] | New York | Queens | NY | NPCC | NON UTILITY | OP | 0 | 387.1892 | 0 | 10083 |  | NG | FO6 | 434642.3529 | 217.3212 | 0.091787 | 4735350.9412 | 4735350.9412 |  | 434642.3529 |  | 0.091787 |  | 0.086324 |  | 37519.9701 |  | 0.0079234 |  | EGU |  | 0 |  |  | Included
Orion Power Holdings, Inc. | Orion Power Holdings, Inc. | Astoria Generating Station (Orion) | A8395 | 5 | 2003 |  | Steam |  |  |  |  | New York | Queens | NY | NPCC | NON UTILITY | OP | 100 | 387.1892 | 387.1892 | 10083 |  | NG | FO6 | 114128 | 57.064 | 376.2396 | 2263066.5833 | 2263066.5833 |  | 114128 |  | 0.050431 |  | 0.018259 |  | 2083.9124 |  | 0.00092084 |  | EGU | YES | 387.1892 |  |  | Included
Sithe Energies, Inc. | Seneca Power Partners, L.P. | Batavia Energy Facility (Seneca Power Partners LP) | 54593 | CC1 | 2003 |  | Combined-Cycle |  |  |  |  | Batavia | Genesee | NY | NPCC | NON UTILITY | OP | 100 | 66.5 | 66.5 |  |  | NG | WH | 69158.2816 | 34.5791 | 0.088893 | 777992.5414 | 777992.5414 |  | 69158.2816 |  | 0.088893 |  | 0.018981 |  | 1312.6911 |  | 0.0016873 |  | EGU |  | 66.5 |  |  | Included
CH Energy Group, Inc. | CH Resources, Inc. | Beaver Falls | P2212 | CC | 2003 |  | Combined-Cycle |  |  |  |  | Beaver Falls | Lewis | NY | NPCC | NON UTILITY | SB | 100 | 107.8 | 107.8 |  | 0.25 | NG | FO1 | 11233 | 5.6165 | 0.020119 | 558331 | 558331 |  | 11233 |  | 0.020119 |  | 0.026543 |  | 298.156 |  | 0.00053401 |  | EGU |  | 107.8 |  |  | Included
Calpine Corp. | TBG Cogen Partners | Bethpage (TBG - Grumman) | 50292 | CC | 2003 |  | Combined-Cycle |  |  |  |  | Bethpage | Nassau | NY | NPCC | NON UTILITY | OP | 100 | 84 | 84 |  | 1.43 | NG | FO2 | 205769 | 102.8845 | 0.14378 | 1431149 | 1431149 |  | 205769 |  | 0.14378 |  | 0.08711 |  | 17924.4574 |  | 0.012525 |  | EGU |  | 84 |  |  | Included
Lafarge Group | Lafarge Group | Blue Circle Incorporated | 0040 | 11 | 2003 | [7 empty] | Albany | NY | NPCC | NON UTILITY |  | 100 | 0 | 0 |  |  | BIT |  | 1596053.0303 | 798.0265 | 0.5 | 3192106.0606 | 3192106.0606 |  | 1596053.0303 |  | 0.5 |  | 0.82569 |  | 1317851.8298 |  | 0.41285 |  | NON-EGU |  | 0 |  |  | Included
Mirant Corp. | Mirant Energy Bowline, L.L.C. | Bowline Point | 2625 | 1 | 2003 | LOW NOX BURNERS WITHOUT OVERFIRE AIR FOR WALL-FIRED BOILERS | Dry Bottom/Tangentially-Fired |  |  |  |  | Haverstraw | Rockland | NY | NPCC | NON UTILITY | OP | 100 | 621 | 621 | 9655 | 0 | FO6 | NG | 738961.531 | 369.4808 | 0.12302 | 6006670 | 6006670 |  | 738961.531 |  | 0.12302 |  | 0.047937 |  | 35423.6291 |  | 0.0058974 |  | EGU |  | 621 | 749 |  | Included
Mirant Corp. | Mirant Energy Bowline, L.L.C. | Bowline Point | 2625 | 2 | 2003 | OVERFIRE AIR | Dry Bottom/Opposed-Fired |  |  |  |  | Haverstraw | Rockland | NY | NPCC | NON UTILITY | OP | 100 | 621 | 621 | 10101 | 0 | NG | FO6 | 161501.3987 | 80.7507 | 0.064698 | 2496220 | 2496220 |  | 161501.3987 |  | 0.064698 |  | 0.019921 |  | 3217.3373 |  | 0.0012889 |  | EGU |  | 621 | 566 |  | Included
KeySpan Energy Corp. | KeySpan Energy Corp. | Brookhaven (WADING RIVER) | 7146 | 1 | 2003 |  | Combustion Turbine |  |  |  |  | Shoreham | Suffolk | NY | NPCC | NON UTILITY | OP | 100 | 79.5 | 79.5 | 11830 | 0 | FO2 |  | 151610.5644 | 75.8053 | 0.20599 | 736014 | 736014 |  | 151610.5644 |  | 0.20599 | [7 empty] | EGU |  | 79.5 | 8.3333 |  | Included
KeySpan Energy Corp. | KeySpan Energy Corp. | Brookhaven (WADING RIVER) | 7146 | 2 | 2003 |  | Combustion Turbine |  |  |  |  | Shoreham | Suffolk | NY | NPCC | NON UTILITY | OP | 100 | 79.5 | 79.5 | 12100 | 0 | FO2 |  | 135862.5225 | 67.9313 | 0.20599 | 659563 | 659563 |  | 135862.5225 |  | 0.20599 | [7 empty] | EGU |  | 79.5 | 8.3333 |  | Included
KeySpan Energy Corp. | KeySpan Energy Corp. | Brookhaven (WADING RIVER) | 7146 | 3 | 2003 |  | Combustion Turbine |  |  |  |  | Shoreham | Suffolk | NY | NPCC | NON UTILITY | OP | 100 | 79.5 | 79.5 | 12100 | 0 | FO2 |  | 80960.7673 | 40.4804 | 0.20599 | 393035 | 393035 |  | 80960.7673 |  | 0.20599 | [7 empty] | EGU |  | 79.5 | 8.3333 |  | Included
Edison International | Mission Energy New York, Inc. | Brooklyn Navy Yard Cogeneratio | 54914 | CC | 2003 |  | Combined-Cycle |  |  |  |  | Brooklyn | Kings | NY | NPCC | NON UTILITY | OP | 50 | 336.6 | 168.3 |  | 0.055 | NG | FO2 | 37398 | 18.699 | 0.0091511 | 4086722.5 | 4086722.5 |  | 37398 |  | 0.0091511 |  | 0.072816 |  | 2723.1695 |  | 0.00066635 |  | EGU | YES | 168.3 | 229.5 |  | Included
York Research Corp. | York Research Corp. | Brooklyn Navy Yard Cogeneratio | 54914 | CC | 2003 |  | Combined-Cycle |  |  |  |  | Brooklyn | Kings | NY | NPCC | NON UTILITY | OP | 50 | 336.6 | 168.3 |  | 0.055 | NG | FO2 | 37398 | 18.699 | 0.0091511 | 4086722.5 | 4086722.5 |  | 37398 |  | 0.0091511 | [7 empty] | EGU |  | 168.3 | 229.5 |  | Included
Jamestown Board of Public Utilities | Jamestown Board of Public Utilities | Carlson | 2682 | 5 | 2003 |  | Steam |  |  |  |  | Jamestown | Chautauqua | NY | NPCC | UTILITY | OP | 100 | 28.75 | 28.75 | 9999 | 6.35 | BIT |  | 256998 | 128.499 | 0.41675 | 616665 | 616665 |  | 256998 |  | 0.41675 |  | 1 |  | 256998 |  | 0.41675 |  | EGU |  | 28.75 |  |  | Included
Goldman Sachs Group, Inc. | Goldman Sachs Group, Inc. | Carr Street | 50978 | CC | 2003 |  | Combined-Cycle |  |  |  |  | East Syracuse | Onondaga | NY | NPCC | NON UTILITY | OP | 0 | 125.3784 | 0 | 7600 | 0.1512 | NG |  | 3500.28 | 1.7501 | 0.023425 | 149425.92 | 149425.92 |  | 3500.28 |  | 0.023425 |  | 0.002724 |  | 9.5347 |  | 6.3809e-05 |  | EGU |  | 0 |  |  | Included
Orion Power Holdings, Inc. | Orion Power Holdings, Inc. | Carr Street | 50978 | CC | 2003 |  | Combined-Cycle |  |  |  |  | East Syracuse | Onondaga | NY | NPCC | NON UTILITY | OP | 100 | 125.3784 | 125.3784 | 7600 | 0.0888 | NG |  | 2055.72 | 1.0279 | 0.04685 | 87758.08 | 87758.08 |  | 2055.72 |  | 0.023425 |  | 0.00070807 |  | 1.4556 |  | 1.6586e-05 |  | EGU | YES | 125.3784 |  |  | Included
TransCanada PipeLines, Ltd. | TransCanada Power, L.P. | Castleton Mill [Fort Orange] | 10190 | CC | 2003 | STEAM INJECTION | Combined-Cycle |  |  |  |  | Castleton On Hudson | Rensselaer | NY | NPCC | NON UTILITY | OP | 100 | 60 | 60 |  | 0.51 | NG | WH | 90382 | 45.191 | 0.062447 | 1447336 | 1447336 |  | 90382 |  | 0.062447 | [7 empty] | EGU |  | 60 |  |  | Included
New York Power Authority | New York Power Authority | Charles Poletti | 2491 | 6 | 2003 |  | Steam |  |  |  |  | New York | Queens | NY | NPCC | UTILITY | OP | 100 | 883 | 883 | 9808 | 1.74 | NG | FO6 | 2775344 | 1387.672 | 0.162 | 17131915 | 17131915 |  | 2775344 |  | 0.162 |  | 0.79486 |  | 2206002.0692 |  | 0.12877 |  | EGU |  | 883 | 883 |  | Included
Dynegy, Inc. | Dynegy, Inc. | Danskammer | 2480 | 1 | 2003 |  | Dry Bottom/Tangentially-Fired |  |  |  |  | Roseton | Orange | NY | NPCC | UTILITY | OP | 100 | 72 | 72 | 11434 | 2.08 | FO6 | NG | 85409 | 42.7045 | 0.13322 | 641115 | 641115 |  | 85409 |  | 0.13322 |  | 0.030478 |  | 2603.129 |  | 0.0040603 |  | EGU |  | 72 | 34 |  | Included
Dynegy, Inc. | Dynegy, Inc. | Danskammer | 2480 | 2 | 2003 |  | Dry Bottom/Tangentially-Fired |  |  |  |  | Roseton | Orange | NY | NPCC | UTILITY | OP | 100 | 73.5 | 73.5 | 10495 | 2.15 | FO6 | NG | 128968 | 64.484 | 0.15027 | 858243 | 858243 |  | 128968 |  | 0.15027 |  | 0.040801 |  | 5261.9697 |  | 0.0061311 |  | EGU |  | 73.5 | 45 |  | Included
Dynegy, Inc. | Dynegy, Inc. | Danskammer | 2480 | 3 | 2003 |  | Dry Bottom/Tangentially-Fired |  |  |  |  | Roseton | Orange | NY | NPCC | UTILITY | OP | 100 | 147.05 | 147.05 | 9391 | 3.66 | BIT | NG | 1318608 | 659.304 | 0.41835 | 3151935 | 3151935 |  | 1318608 |  | 0.41835 |  | 0.14984 |  | 197582.7705 |  | 0.062686 |  | EGU |  | 147.05 | 229 |  | Included
Dynegy, Inc. | Dynegy, Inc. | Danskammer | 2480 | 4 | 2003 |  | Dry Bottom/Tangentially-Fired |  |  |  |  | Roseton | Orange | NY | NPCC | UTILITY | OP | 100 | 239.36 | 239.36 | 9848 | 3.97 | BIT | NG | 2965028 | 1482.514 | 0.3856 | 7689304 | 7689304 |  | 2965028 |  | 0.3856 |  | 0.36555 |  | 1083856.8881 |  | 0.14096 |  | EGU |  | 239.36 | 449 |  | Included
Xcel Energy, Inc. | NRG Energy, Inc. | Dunkirk (NRG) | 2554 | 1 | 2003 | LOW NOX BURNER:OVERFIRE AIR | Dry Bottom/Tangentially-Fired |  |  |  |  | Dunkirk | Chautauqua | NY | NPCC | NON UTILITY | OP | 100 | 96 | 96 | 10630 | 3.54 | BIT |  | 921726 | 460.863 | 0.3542 | 2602300 | 2602300 |  | 921726 |  | 0.3542 | [7 empty] | EGU |  | 96 |  |  | Included
Xcel Energy, Inc. | NRG Energy, Inc. | Dunkirk (NRG) | 2554 | 2 | 2003 | LOW NOX BURNER:OVERFIRE AIR | Dry Bottom/Tangentially-Fired |  |  |  |  | Dunkirk | Chautauqua | NY | NPCC | NON UTILITY | OP | 100 | 96 | 96 | 10732 | 4.18 | BIT |  | 1137142 | 568.571 | 0.34715 | 3275632 | 3275632 |  | 1137142 |  | 0.34715 | [7 empty] | EGU |  | 96 |  |  | Included
Xcel Energy, Inc. | NRG Energy, Inc. | Dunkirk (NRG) | 2554 | 3 | 2003 | LOW NOX BURNER:OVERFIRE AIR | Dry Bottom/Tangentially-Fired |  |  |  |  | Dunkirk | Chautauqua | NY | NPCC | NON UTILITY | OP | 100 | 218 | 218 | 9853 | 2.91 | BIT |  | 1601752 | 800.876 | 0.34951 | 4582820 | 4582820 |  | 1601752 |  | 0.34951 | [7 empty] | EGU |  | 218 |  |  | Included
Xcel Energy, Inc. | NRG Energy, Inc. | Dunkirk (NRG) | 2554 | ST4 | 2003 |  | Steam |  |  |  |  | Dunkirk | Chautauqua | NY | NPCC | NON UTILITY | OP | 100 | 218 | 218 | 10084 | 2.87 | BIT |  | 1344177 | 672.0885 | 0.35131 | 3826201 | 3826201 |  | 1344177 |  | 0.35131 | [7 empty] | EGU |  | 218 |  |  | Included
KeySpan Energy | KeySpan Generation, L.L.C. | E.F. Barrett | 2511 | 10 | 2003 |  | Combustion Turbine |  |  |  |  | Island Park | Nassau | NY | NPCC | NON UTILITY | OP | 100 | 41.9 | 41.9 | 16801 | 0 | NG | FO2 | 4787.822 | 2.3939 | 0.050623 | 94578 | 94578 |  | 4787.822 |  | 0.050623 | [7 empty] | EGU |  | 41.9 | 46.3037 |  | Included
KeySpan Energy | KeySpan Generation, L.L.C. | E.F. Barrett | 2511 | 11 | 2003 |  | Combustion Turbine |  |  |  |  | Island Park | Nassau | NY | NPCC | NON UTILITY | OP | 100 | 41.9 | 41.9 | 16801 | 0 | NG | FO2 | 3772.9828 | 1.8865 | 0.050623 | 74531 | 74531 |  | 3772.9828 |  | 0.050623 | [7 empty] | EGU |  | 41.9 | 46.3037 |  | Included
KeySpan Energy | KeySpan Generation, L.L.C. | E.F. Barrett | 2511 | 12 | 2003 |  | Combustion Turbine |  |  |  |  | Island Park | Nassau | NY | NPCC | NON UTILITY | OP | 100 | 41.9 | 41.9 | 16801 | 0 | NG | FO2 | 6996.8578 | 3.4984 | 0.050623 | 138215 | 138215 |  | 6996.8578 |  | 0.050623 | [7 empty] | EGU |  | 41.9 | 46.3037 |  | Included
KeySpan Energy | KeySpan Generation, L.L.C. | E.F. Barrett | 2511 | 9 | 2003 |  | Combustion Turbine |  |  |  |  | Island Park | Nassau | NY | NPCC | NON UTILITY | OP | 100 | 41.9 | 41.9 | 16801 | 0 | NG | FO2 | 4892.5104 | 2.4463 | 0.050623 | 96646 | 96646 |  | 4892.5104 |  | 0.050623 | [7 empty] | EGU |  | 41.9 | 46.3037 |  | Included
KeySpan Energy | KeySpan Generation, L.L.C. | E.F. Barrett | 2511 | ST1 | 2003 |  | Steam |  |  |  |  | Island Park | Nassau | NY | NPCC | NON UTILITY | OP | 100 | 175 | 175 | 16801 | 1.21 | NG | FO6 | 370974 | 185.487 | 0.13476 | 2752929 | 2752929 |  | 370974 |  | 0.13476 | [7 empty] | EGU |  | 175 | 193.3926 |  | Included
KeySpan Energy | KeySpan Generation, L.L.C. | E.F. Barrett | 2511 | ST2 | 2003 |  | Steam |  |  |  |  | Island Park | Nassau | NY | NPCC | NON UTILITY | OP | 100 | 175 | 175 | 16801 | 1.07 | NG | FO6 | 404608 | 202.304 | 0.11289 | 3583993 | 3583993 |  | 404608 |  | 0.11289 | [7 empty] | EGU |  | 175 | 193.3926 |  | Included
Consolidated Edison, Inc. | Consolidated Edison Co. of New York, Inc. | East River | 2493 | 6 | 2003 |  | Steam |  |  |  |  | New York | New York | NY | NPCC | UTILITY | OP | 100 | 156.25 | 156.25 | 11514 | 0 | FO6 | NG | 642376.7722 | 321.1884 | 0.25268 | 2542209 | 2542209 |  | 642376.7722 |  | 0.25268 |  | 0.057719 |  | 37077.0937 |  | 0.014585 |  | EGU |  | 156.25 | 203.9474 |  | Included
Consolidated Edison, Inc. | Consolidated Edison Co. of New York, Inc. | East River | 2493 | 7 | 2003 |  | Steam |  |  |  |  | New York | New York | NY | NPCC | UTILITY | OP | 100 | 200 | 200 | 9948 | 0 | FO6 | NG | 744977 | 372.4885 | 0.23179 | 3214027 | 3214027 |  | 744977 |  | 0.23179 |  | 0.072972 |  | 54362.1956 |  | 0.016914 |  | EGU |  | 200 | 261.0526 |  | Included
National Fuel Gas Co. | NFR Power, Inc. | Encogen Four Partners LP [American Brass] | G0446 | CC | 2003 |  | Combined-Cycle |  |  |  |  | Buffalo | Erie | NY | NPCC | NON UTILITY | OP | 100 | 74.9 | 74.9 |  |  | NG |  | 69158.2816 | 34.5791 | 0.088893 | 777992.5414 | 777992.5414 |  | 69158.2816 |  | 0.088893 |  | 1 |  | 69158.2816 |  | 0.088893 |  | EGU |  | 74.9 |  |  | Included
KeySpan Energy | KeySpan Generation, L.L.C. | Far Rockaway (KEYGEN) | 2513 | 4 | 2003 | OVERFIRE AIR | Steam |  |  |  |  | Far Rockaway | Queens | NY | NPCC | NON UTILITY | OP | 100 | 100 | 100 | 11151 | 0.73 | NG | FO6 | 141339 | 70.6695 | 0.067082 | 2106952 | 2106952 |  | 141339 |  | 0.067082 | [7 empty] | EGU |  | 100 | 138 |  | Included
FiberTek Energy, L.L.C. | FiberTek Energy, L.L.C. | Fibertek Energy | 50651 | 1 | 2003 |  | Steam |  |  |  |  | Solvay | Onondaga | NY | NPCC | NON UTILITY | OP | 100 | 90.6 | 90.6 |  | 0 | COL | FO2 | 1302034 | 651.017 | 0.42057 | 3095883 | 3095883 |  | 1302034 |  | 0.42057 |  | 1 |  | 1302034 |  | 0.42057 |  | EGU |  | 90.6 |  |  | Included
El Paso Corp. | Coastal Power Co. | Fulton Cogeneration Assoc. | 54138 | 1 | 2003 | WATER INJECTION (TURBINES AND CYCLONE BOILERS ONLY) | Combustion Turbine |  |  |  |  | Fulton | Oswego | NY | NPCC | NON UTILITY | OP | 100 | 50 | 50 |  | 2.16 | NG | FO1 | 19427 | 9.7135 | 0.1254 | 154919 | 154919 |  | 19427 |  | 0.1254 |  | 0.0022008 |  | 42.7544 |  | 0.00027598 |  | EGU |  | 50 |  |  | Included
Glens Falls Cement | Glens Falls Cement | Glens Falls Cement Div | 0127 | 251 | 2003 | [7 empty] | Warren | NY | NPCC | NON UTILITY |  | 100 | 0 | 0 |  |  | BIT |  | 1596053.0303 | 798.0265 | 0.5 | 3192106.0606 | 3192106.0606 |  | 1596053.0303 |  | 0.5 | [7 empty] | NON-EGU |  | 0 |  |  | Included
Glens Falls Cement | Glens Falls Cement | Glens Falls Cement Div | 0127 | 252 | 2003 | [7 empty] | Warren | NY | NPCC | NON UTILITY |  | 100 | 0 | 0 |  |  |  |  | 1596053.0303 | 798.0265 | 0.5 | 3192106.0606 | 3192106.0606 |  | 1596053.0303 |  | 0.5 | [7 empty] | NON-EGU |  | 0 |  |  | Included
Glens Falls Cement | Glens Falls Cement | Glens Falls Cement Div | 0127 | 253 | 2003 | [7 empty] | Warren | NY | NPCC | NON UTILITY |  | 100 | 0 | 0 |  |  | BIT |  | 1596053.0303 | 798.0265 | 0.5 | 3192106.0606 | 3192106.0606 |  | 1596053.0303 |  | 0.5 | [7 empty] | NON-EGU |  | 0 |  |  | Included
Glens Falls Cement | Glens Falls Cement | Glens Falls Cement Div | 0127 | 254 | 2003 | [7 empty] | Warren | NY | NPCC | NON UTILITY |  | 100 | 0 | 0 |  |  |  |  | 1596053.0303 | 798.0265 | 0.5 | 3192106.0606 | 3192106.0606 |  | 1596053.0303 |  | 0.5 | [7 empty] | NON-EGU |  | 0 |  |  | Included
KeySpan Energy | KeySpan Generation, L.L.C. | Glenwood | 2514 | 4 | 2003 |  | Steam |  |  |  |  | Glenwood Landing | Nassau | NY | NPCC | NON UTILITY | OP | 100 | 100 | 100 | 12318 | 0.84 | NG |  | 146455 | 73.2275 | 0.082616 | 1772729 | 1772729 |  | 146455 |  | 0.082616 | [7 empty] | EGU |  | 100 | 151 |  | Included
KeySpan Energy | KeySpan Generation, L.L.C. | Glenwood | 2514 | 5 | 2003 |  | Steam |  |  |  |  | Glenwood Landing | Nassau | NY | NPCC | NON UTILITY | OP | 100 | 100 | 100 | 11603 | 0.99 | NG |  | 212687 | 106.3435 | 0.093637 | 2271411 | 2271411 |  | 212687 |  | 0.093637 | [7 empty] | EGU |  | 100 | 124 |  | Included
KeySpan Energy | KeySpan Generation, L.L.C. | Glenwood | 2514 | GT2 | 2003 |  | Combustion Turbine |  |  |  |  | Glenwood Landing | Nassau | NY | NPCC | NON UTILITY | OP | 100 | 55.4 | 55.4 | 14982 | 0 | FO2 |  | 17194.4945 | 8.5972 | 0.20599 | 83473 | 83473 |  | 17194.4945 |  | 0.20599 | [7 empty] | EGU |  | 55.4 | 1 |  | Included
KeySpan Energy | KeySpan Generation, L.L.C. | Glenwood | 2514 | GT3 | 2003 |  | Combustion Turbine |  |  |  |  | Glenwood Landing | Nassau | NY | NPCC | NON UTILITY | OP | 100 | 55.4 | 55.4 | 14982 | 0 | FO2 |  | 13079.2523 | 6.5396 | 0.20599 | 63495 | 63495 |  | 13079.2523 |  | 0.20599 | [7 empty] | EGU |  | 55.4 | 1 |  | Included
KeySpan Energy | Long Island Lighting Co. | Hempstead Resource Recovery (American REF-Fuel Co.) | G0005 | 1 | 2003 |  | Steam |  |  |  |  | Westbury | Nassau | NY | NPCC | NON UTILITY | OP | 100 | 78.6 | 78.6 |  |  | MSW |  | 998943.0715 | 499.4715 | 0.58735 | 1700772.1973 | 1700772.1973 |  | 998943.0715 |  | 0.58735 |  | 0.27065 |  | 270361.2228 |  | 0.15896 |  | EGU |  | 78.6 |  |  | Included
Mirant Corp. | Mirant Energy New York, Inc. | Hillburn | 2628 | GT1 | 2003 |  | Combustion Turbine |  |  |  |  | Hillburn | Rockland | NY | NPCC | NON UTILITY | OP | 100 | 41.9 | 41.9 | 15039 | 0 | NG | KER | 527.3904 | 0.2637 | 0.050623 | 10418 | 10418 |  | 527.3904 |  | 0.050623 |  | 8.3142e-05 |  | 0.043848 |  | 4.2089e-06 |  | EGU |  | 41.9 | 2 |  | Included
KeySpan Energy | KeySpan Generation, L.L.C. | Holtsville | 8007 | 1 | 2003 |  | Combustion Turbine |  |  |  |  | Holtsville | Suffolk | NY | NPCC | NON UTILITY | OP | 100 | 56.7 | 56.7 | 13493 | 0 | FO2 |  | 38985.2147 | 19.4926 | 0.20599 | 189259 | 189259 |  | 38985.2147 |  | 0.20599 | [7 empty] | EGU |  | 56.7 |  |  | Included
KeySpan Energy | KeySpan Generation, L.L.C. | Holtsville | 8007 | 10 | 2003 |  | Combustion Turbine |  |  |  |  | Holtsville | Suffolk | NY | NPCC | NON UTILITY | OP | 100 | 56.7 | 56.7 | 13493 | 0 | FO2 |  | 28465.166 | 14.2326 | 0.20599 | 138188 | 138188 |  | 28465.166 |  | 0.20599 | [7 empty] | EGU |  | 56.7 |  |  | Included
KeySpan Energy | KeySpan Generation, L.L.C. | Holtsville | 8007 | 2 | 2003 |  | Combustion Turbine |  |  |  |  | Holtsville | Suffolk | NY | NPCC | NON UTILITY | OP | 100 | 56.7 | 56.7 | 13493 | 0 | FO2 |  | 51347.8323 | 25.6739 | 0.20599 | 249275 | 249275 |  | 51347.8323 |  | 0.20599 | [7 empty] | EGU |  | 56.7 |  |  | Included
KeySpan Energy | KeySpan Generation, L.L.C. | Holtsville | 8007 | 3 | 2003 |  | Combustion Turbine |  |  |  |  | Holtsville | Suffolk | NY | NPCC | NON UTILITY | OP | 100 | 56.7 | 56.7 | 13493 | 0 | FO2 |  | 34933.829 | 17.4669 | 0.20599 | 169591 | 169591 |  | 34933.829 |  | 0.20599 | [7 empty] | EGU |  | 56.7 |  |  | Included
KeySpan Energy | KeySpan Generation, L.L.C. | Holtsville | 8007 | 4 | 2003 |  | Combustion Turbine |  |  |  |  | Holtsville | Suffolk | NY | NPCC | NON UTILITY | OP | 100 | 56.7 | 56.7 | 13493 | 0 | FO2 |  | 34652.4484 | 17.3262 | 0.20599 | 168225 | 168225 |  | 34652.4484 |  | 0.20599 | [7 empty] | EGU |  | 56.7 |  |  | Included
KeySpan Energy | KeySpan Generation, L.L.C. | Holtsville | 8007 | 5 | 2003 |  | Combustion Turbine |  |  |  |  | Holtsville | Suffolk | NY | NPCC | NON UTILITY | OP | 100 | 56.7 | 56.7 | 13493 | 0 | FO2 |  | 22899.1454 | 11.4496 | 0.20599 | 111167 | 111167 |  | 22899.1454 |  | 0.20599 | [7 empty] | EGU |  | 56.7 |  |  | Included
KeySpan Energy | KeySpan Generation, L.L.C. | Holtsville | 8007 | 6 | 2003 |  | Combustion Turbine |  |  |  |  | Holtsville | Suffolk | NY | NPCC | NON UTILITY | OP | 100 | 56.7 | 56.7 | 13493 | 0 | FO2 |  | 31447.0583 | 15.7235 | 0.20599 | 152664 | 152664 |  | 31447.0583 |  | 0.20599 | [7 empty] | EGU |  | 56.7 |  |  | Included
KeySpan Energy | KeySpan Generation, L.L.C. | Holtsville | 8007 | 7 | 2003 |  | Combustion Turbine |  |  |  |  | Holtsville | Suffolk | NY | NPCC | NON UTILITY | OP | 100 | 56.7 | 56.7 | 13493 | 0 | FO2 |  | 47361.333 | 23.6807 | 0.20599 | 229922 | 229922 |  | 47361.333 |  | 0.20599 | [7 empty] | EGU |  | 56.7 |  |  | Included
KeySpan Energy | KeySpan Generation, L.L.C. | Holtsville | 8007 | 8 | 2003 |  | Combustion Turbine |  |  |  |  | Holtsville | Suffolk | NY | NPCC | NON UTILITY | OP | 100 | 56.7 | 56.7 | 13493 | 0 | FO2 |  | 42522.0406 | 21.261 | 0.20599 | 206429 | 206429 |  | 42522.0406 |  | 0.20599 | [7 empty] | EGU |  | 56.7 |  |  | Included
KeySpan Energy | KeySpan Generation, L.L.C. | Holtsville | 8007 | 9 | 2003 |  | Combustion Turbine |  |  |  |  | Holtsville | Suffolk | NY | NPCC | NON UTILITY | OP | 100 | 56.7 | 56.7 | 13493 | 0 | FO2 |  | 23939.8003 | 11.9699 | 0.20599 | 116219 | 116219 |  | 23939.8003 |  | 0.20599 | [7 empty] | EGU |  | 56.7 |  |  | Included
Consolidated Edison, Inc. | Consolidated Edison Company of New York, Inc. | Hudson Avenue | 2496 | 10 | 2003 |  | Steam | [5 empty] | Kings | NY | NPCC | UTILITY | OP | 100 | 60 | 60 |  |  | FO6 | [17 empty] | EGU |  | 60 | 162 |  | Included
Consolidated Edison, Inc. | Consolidated Edison Company of New York, Inc. | Hudson Avenue | 2496 | B71 | 2003 | [7 empty] | Kings | NY | NPCC | UTILITY | re | 100 | 0 | 0 | [20 empty] | NON-EGU |  | 0 | 19 |  | Included
Consolidated Edison, Inc. | Consolidated Edison Company of New York, Inc. | Hudson Avenue | 2496 | B72 | 2003 | [7 empty] | Kings | NY | NPCC | UTILITY | re | 100 | 0 | 0 | [20 empty] | NON-EGU |  | 0 | 19 |  | Included
Consolidated Edison, Inc. | Consolidated Edison Company of New York, Inc. | Hudson Avenue | 2496 | B81 | 2003 | [7 empty] | Kings | NY | NPCC | UTILITY | re | 100 | 0 | 0 | [20 empty] | NON-EGU |  | 0 | 19 |  | Included
International Paper Co. | International Paper Co. | Hudson River Mill | 54088 | 1 | 2003 |  | Steam | [5 empty] | Saratoga | NY | NPCC | NON UTILITY | OP | 100 | 38.4 | 38.4 | [20 empty] | EGU |  | 38.4 |  |  | Included
International Paper Co. | International Paper Co. | Hudson River Mill | 54088 | 1 | 2003 | LOW NOX BURNERS WITHOUT OVERFIRE AIR FOR WALL-FIRED BOILERS | Steam |  |  |  |  | Corinth | Saratoga | NY | NPCC | NON UTILITY | OP | 100 | 38.4 | 38.4 |  | 0 | PET | NG | 74905 | 37.4525 | 0.089009 | 841542 | 841542 |  | 74905 |  | 0.089009 |  | 0.085804 |  | 6427.1768 |  | 0.0076374 |  | EGU |  | 38.4 |  |  | Included
Xcel Energy, Inc. | NRG Energy, Inc. | Huntley | 2549 | 63 | 2003 |  | Wet Bottom/Arch-Fired |  |  |  |  | Tonawanda | Erie | NY | NPCC | NON UTILITY | OP | 100 | 92 | 92 | 11938 | 8.89 | BIT |  | 991119 | 495.5595 | 0.77708 | 1275439 | 1275439 |  | 991119 |  | 0.77708 | [7 empty] | EGU |  | 92 |  |  | Included
Xcel Energy, Inc. | NRG Energy, Inc. | Huntley | 2549 | 64 | 2003 |  | Wet Bottom/Arch-Fired |  |  |  |  | Tonawanda | Erie | NY | NPCC | NON UTILITY | OP | 100 | 100 | 100 | 11785 | 8.8 | BIT |  | 1520617 | 760.3085 | 0.77409 | 1964399 | 1964399 |  | 1520617 |  | 0.77409 | [7 empty] | EGU |  | 100 |  |  | Included
Xcel Energy, Inc. | NRG Energy, Inc. | Huntley | 2549 | 65 | 2003 |  | Wet Bottom/Arch-Fired |  |  |  |  | Tonawanda | Erie | NY | NPCC | NON UTILITY | OP | 100 | 100 | 100 | 10981 | 8.95 | BIT |  | 1440370 | 720.185 | 0.77518 | 1858100 | 1858100 |  | 1440370 |  | 0.77518 | [7 empty] | EGU |  | 100 |  |  | Included
Xcel Energy, Inc. | NRG Energy, Inc. | Huntley | 2549 | 66 | 2003 |  | Wet Bottom/Arch-Fired |  |  |  |  | Tonawanda | Erie | NY | NPCC | NON UTILITY | OP | 100 | 100 | 100 | 10739 | 8.94 | BIT |  | 1610677 | 805.3385 | 0.78234 | 2058801 | 2058801 |  | 1610677 |  | 0.78234 | [7 empty] | EGU |  | 100 |  |  | Included
Xcel Energy, Inc. | NRG Energy, Inc. | Huntley | 2549 | 67 | 2003 |  | Dry Bottom/Tangentially-Fired |  |  |  |  | Tonawanda | Erie | NY | NPCC | NON UTILITY | OP | 100 | 217.6 | 217.6 | 9824 | 3.82 | BIT |  | 2009008 | 1004.504 | 0.38542 | 5212506 | 5212506 |  | 2009008 |  | 0.38542 | [7 empty] | EGU |  | 217.6 |  |  | Included
Xcel Energy, Inc. | NRG Energy, Inc. | Huntley | 2549 | 68 | 2003 |  | Dry Bottom/Tangentially-Fired |  |  |  |  | Tonawanda | Erie | NY | NPCC | NON UTILITY | OP | 100 | 217.6 | 217.6 | 9985 | 3.79 | BIT |  | 1762376 | 881.188 | 0.38266 | 4605651 | 4605651 |  | 1762376 |  | 0.38266 | [7 empty] | EGU |  | 217.6 |  |  | Included
Indeck Energy Services, Inc. | Indeck-Olean, L.P. | Indeck Olean Energy Center | 54076 | CC | 2003 | SELECTIVE CATALYTIC REDUCTION | Combined-Cycle |  |  |  |  | Olean | Cattaraugus | NY | NPCC | NON UTILITY | SB | 100 | 90.6 | 90.6 |  | 0.29 | NG |  | 27692 | 13.846 | 0.031534 | 878153 | 878153 |  | 27692 |  | 0.031534 |  | 0.1387 |  | 3840.9011 |  | 0.0043738 |  | EGU |  | 90.6 |  |  | Included
Indeck Energy Services, Inc. | Indeck-Oswego, L.P. | Indeck Oswego Energy Center | 50450 | CC | 2003 | STEAM INJECTION | Combined-Cycle |  |  |  |  | Oswego | Oswego | NY | NPCC | NON UTILITY | OP | 100 | 57.57 | 57.57 |  | 1.53 | NG | FO1 | 19861 | 9.9305 | 0.13021 | 152534 | 152534 |  | 19861 |  | 0.13021 |  | 0.024092 |  | 478.4939 |  | 0.003137 |  | EGU |  | 57.57 |  |  | Included
Indeck Energy Services, Inc. | Indeck-Corinth, L.P. | Indeck-Corinth Energy Center | P2379 | CC1 | 2003 | SELECTIVE CATALYTIC REDUCTION | Combined-Cycle |  |  |  |  | Corinth | Saratoga | NY | NPCC | NON UTILITY | OP | 100 | 147 | 147 |  | 0.31 | NG | FO1 | 109235 | 54.6175 | 0.029851 | 3659334 | 3659334 |  | 109235 |  | 0.029851 |  | 0.57798 |  | 63135.3337 |  | 0.017253 |  | EGU |  | 147 |  |  | Included
Indeck Energy Services, Inc. | Imperial Resource Recovery Associates, L.P. | Indeck-Ilion Energy Center | 50459 | CC | 2003 | STEAM INJECTION | Combined-Cycle |  |  |  |  | Ilion | Herkimer | NY | NPCC | NON UTILITY | SB | 100 | 63.8 | 63.8 |  | 0.85 | NG | FO1 | 23917 | 11.9585 | 0.077927 | 306916 | 306916 |  | 23917 |  | 0.077927 |  | 0.048476 |  | 1159.4041 |  | 0.0037776 |  | EGU |  | 63.8 |  |  | Included
Indeck Energy Services, Inc. | Indeck-Energy Services Silver Spring | Indeck-Silver Springs Energy C | 50449 | CC | 2003 | STEAM INJECTION | Combined-Cycle |  |  |  |  | Silver Springs | Wyoming | NY | NPCC | NON UTILITY | OP | 100 | 56.68 | 56.68 |  | 0.81 | NG | FO1 | 82167 | 41.0835 | 0.082783 | 992553 | 992553 |  | 82167 |  | 0.082783 |  | 0.15677 |  | 12881.3017 |  | 0.012978 |  | EGU |  | 56.68 |  |  | Included
Indeck Energy Services, Inc. | Indeck-Yerkes Energy Services, Inc. | Indeck-Yerkes Energy Center | 50451 | CC | 2003 | STEAM INJECTION | Combined-Cycle |  |  |  |  | Tonawanda | Erie | NY | NPCC | NON UTILITY | OP | 100 | 60.04 | 60.04 |  | 1.57 | NG | FO1 | 19989 | 9.9945 | 0.14259 | 140184 | 140184 |  | 19989 |  | 0.14259 |  | 0.022142 |  | 442.5865 |  | 0.0031572 |  | EGU |  | 60.04 |  |  | Included
Sithe Energies, Inc. | Sithe Energies Power Services, Inc. | Independence Station (Sithe) | 54547 | CC1 | 2003 |  | Combined-Cycle |  |  |  |  | Scriba | Oswego | NY | NPCC | NON UTILITY | OP | 100 | 1064 | 1064 |  | 0.15 | NG | FO2 | 327969 | 163.9845 | 0.014251 | 23012979 | 23012979 |  | 327969 |  | 0.014251 |  | 0.56146 |  | 184140.1679 |  | 0.0080016 |  | EGU |  | 1064 |  |  | Included
Walters Power International | Carthage Energy, L.L.C. | Kamine Besicorp Carthage L P | P2311 | CC | 2003 | STEAM INJECTION | Combined-Cycle |  |  |  |  | Carthage | Jefferson | NY | NPCC | NON UTILITY | OP | 100 | 62.99 | 62.99 |  | 1.24 | NG | FO1 | 27467 | 13.7335 | 0.14308 | 191968 | 191968 |  | 27467 |  | 0.14308 |  | 1 |  | 27467 |  | 0.14308 |  | EGU |  | 62.99 |  |  | Included
Calpine Corp. | KIAC Partners | Kennedy International Airport | 54114 | CC | 2003 |  | Combined-Cycle |  |  |  |  | Jamaica | Queens | NY | NPCC | NON UTILITY | OP | 100 | 111 | 111 |  | 0.43 | NG |  | 86031 | 43.0155 | 0.025929 | 3317897 | 3317897 |  | 86031 |  | 0.025929 |  | 0.20195 |  | 17373.9709 |  | 0.0052364 |  | EGU |  | 111 |  |  | Included
Eastman Kodak Co. | Eastman Kodak Co. | Kodak Park Div | 0258 | 113 | 2003 | [7 empty] | Monroe | NY | NPCC | NON UTILITY |  | 100 | 0 | 0 |  |  | BIT |  | 155309.5238 | 77.6548 | 0.5 | 310619.0476 | 310619.0476 |  | 155309.5238 |  | 0.5 |  | 0.042614 |  | 6618.3004 |  | 0.021307 |  | NON-EGU |  | 0 |  |  | Included
Eastman Kodak Co. | Eastman Kodak Co. | Kodak Park Div | 0258 | 114 | 2003 | [7 empty] | Monroe | NY | NPCC | NON UTILITY |  | 100 | 0 | 0 |  |  | BIT |  | 155309.5238 | 77.6548 | 0.5 | 310619.0476 | 310619.0476 |  | 155309.5238 |  | 0.5 |  | 0.042614 |  | 6618.3004 |  | 0.021307 |  | NON-EGU |  | 0 |  |  | Included
Eastman Kodak Co. | Eastman Kodak Co. | Kodak Park Div | 0258 | 215 | 2003 | [7 empty] | Monroe | NY | NPCC | NON UTILITY |  | 100 | 0 | 0 |  |  | BIT |  | 155309.5238 | 77.6548 | 0.5 | 310619.0476 | 310619.0476 |  | 155309.5238 |  | 0.5 |  | 0.042614 |  | 6618.3004 |  | 0.021307 |  | NON-EGU |  | 0 |  |  | Included
Eastman Kodak Co. | Eastman Kodak Co. | Kodak Park Div | 0258 | 216 | 2003 | [7 empty] | Monroe | NY | NPCC | NON UTILITY |  | 100 | 0 | 0 |  |  |  |  | 155309.5238 | 77.6548 | 0.5 | 310619.0476 | 310619.0476 |  | 155309.5238 |  | 0.5 |  | 0.042614 |  | 6618.3004 |  | 0.021307 |  | NON-EGU |  | 0 |  |  | Included
Eastman Kodak Co. | Eastman Kodak Co. | Kodak Park Div | 0258 | 341 | 2003 | [7 empty] | Monroe | NY | NPCC | NON UTILITY |  | 100 | 0 | 0 |  |  | BIT |  | 155309.5238 | 77.6548 | 0.5 | 310619.0476 | 310619.0476 |  | 155309.5238 |  | 0.5 |  | 0.042614 |  | 6618.3004 |  | 0.021307 |  | NON-EGU |  | 0 |  |  | Included
Eastman Kodak Co. | Eastman Kodak Co. | Kodak Park Div | 0258 | 342 | 2003 | [7 empty] | Monroe | NY | NPCC | NON UTILITY |  | 100 | 0 | 0 |  |  |  |  | 155309.5238 | 77.6548 | 0.5 | 310619.0476 | 310619.0476 |  | 155309.5238 |  | 0.5 |  | 0.042614 |  | 6618.3004 |  | 0.021307 |  | NON-EGU |  | 0 |  |  | Included
Eastman Kodak Co. | Eastman Kodak Co. | Kodak Park Div | 0258 | 443 | 2003 | [7 empty] | Monroe | NY | NPCC | NON UTILITY |  | 100 | 0 | 0 |  |  | BIT |  | 155309.5238 | 77.6548 | 0.5 | 310619.0476 | 310619.0476 |  | 155309.5238 |  | 0.5 |  | 0.042614 |  | 6618.3004 |  | 0.021307 |  | NON-EGU |  | 0 |  |  | Included
Eastman Kodak Co. | Eastman Kodak Co. | Kodak Park Div | 0258 | 444 | 2003 | [7 empty] | Monroe | NY | NPCC | NON UTILITY |  | 100 | 0 | 0 |  |  | BIT |  | 155309.5238 | 77.6548 | 0.5 | 310619.0476 | 310619.0476 |  | 155309.5238 |  | 0.5 |  | 0.042614 |  | 6618.3004 |  | 0.021307 |  | NON-EGU |  | 0 |  |  | Included
Eastman Chemical Co. | Eastman Kodak Co. | Kodak Park Site | K0484 | GEN10 | 2003 |  | Steam |  |  |  |  | Rochester | Monroe | NY | NPCC | NON UTILITY | OP | 100 | 25.6 | 25.6 |  |  | COL | FO1 | 550763.6159 | 275.3818 | 0.57321 | 960848.9615 | 960848.9615 |  | 550763.6159 |  | 0.57321 |  | 0.13182 |  | 72600.6767 |  | 0.075559 |  | EGU |  | 25.6 |  |  | Included
Eastman Chemical Co. | Eastman Kodak Co. | Kodak Park Site | K0484 | GEN11 | 2003 |  | Steam |  |  |  |  | Rochester | Monroe | NY | NPCC | NON UTILITY | OP | 100 | 25.6 | 25.6 |  |  | COL | FO1 | 550763.6159 | 275.3818 | 0.57321 | 960848.9615 | 960848.9615 |  | 550763.6159 |  | 0.57321 |  | 0.13182 |  | 72600.6767 |  | 0.075559 |  | EGU |  | 25.6 |  |  | Included
Eastman Chemical Co. | Eastman Kodak Co. | Kodak Park Site | K0484 | GEN12 | 2003 |  | Steam |  |  |  |  | Rochester | Monroe | NY | NPCC | NON UTILITY | OP | 100 | 25.6 | 25.6 |  |  | COL | FO1 | 550763.6159 | 275.3818 | 0.57321 | 960848.9615 | 960848.9615 |  | 550763.6159 |  | 0.57321 |  | 0.13182 |  | 72600.6767 |  | 0.075559 |  | EGU |  | 25.6 |  |  | Included
Eastman Chemical Co. | Eastman Kodak Co. | Kodak Park Site | K0484 | GEN6 | 2003 |  | Steam |  |  |  |  | Rochester | Monroe | NY | NPCC | NON UTILITY | OP | 100 | 25.6 | 25.6 |  |  | COL | FO1 | 550763.6159 | 275.3818 | 0.57321 | 960848.9615 | 960848.9615 |  | 550763.6159 |  | 0.57321 |  | 0.13182 |  | 72600.6767 |  | 0.075559 |  | EGU |  | 25.6 |  |  | Included
Eastman Chemical Co. | Eastman Kodak Co. | Kodak Park Site | K0484 | GEN9 | 2003 |  | Steam |  |  |  |  | Rochester | Monroe | NY | NPCC | NON UTILITY | OP | 100 | 25.6 | 25.6 |  |  | COL | FO1 | 550763.6159 | 275.3818 | 0.57321 | 960848.9615 | 960848.9615 |  | 550763.6159 |  | 0.57321 |  | 0.13182 |  | 72600.6767 |  | 0.075559 |  | EGU |  | 25.6 |  |  | Included
Heidelberg Zement | Heidelberg Zement | Lehigh Portland Cement | 0003 | 11 | 2003 | [7 empty] | Greene | NY | MAAC | NON UTILITY |  | 100 | 0 | 0 |  |  |  |  | 1596053.0303 | 798.0265 | 0.5 | 3192106.0606 | 3192106.0606 |  | 1596053.0303 |  | 0.5 | [7 empty] | NON-EGU |  | 0 |  |  | Included
Tomen Corp. | Tomen Corp. | Lockport Energy Assoc. L/P L | 54041 | CC | 2003 |  | Combined-Cycle |  |  |  |  | Lockport | Niagara | NY | NPCC | NON UTILITY | OP | 18.41 | 209.5921 | 38.5859 |  | 0.30929 | NG | FO2 | 108405.6281 | 54.2028 | 0.12556 | 863370.8244 | 863370.8244 |  | 108405.6281 |  | 0.12556 | [7 empty] | EGU |  | 38.5859 |  |  | Included
Harbert Corp. | Harbert Corp. | Lockport Energy Assoc. L/P L | 54041 | CC | 2003 |  | Combined-Cycle |  |  |  |  | Lockport | Niagara | NY | NPCC | NON UTILITY | OP | 19.3 | 209.5921 | 40.4513 |  | 0.32424 | NG | FO2 | 113646.313 | 56.8232 | 0.12556 | 905109.012 | 905109.012 |  | 113646.313 |  | 0.12556 |  | 1 |  | 113646.313 |  | 0.12556 |  | EGU |  | 40.4513 |  |  | Included
Continental Energy Services, Inc. | Continental Energy Services, Inc. | Lockport Energy Assoc. L/P L | 54041 | CC | 2003 |  | Combined-Cycle |  |  |  |  | Lockport | Niagara | NY | NPCC | NON UTILITY | OP | 22.31 | 209.5921 | 46.76 |  | 0.37481 | NG | FO2 | 131370.4271 | 65.6852 | 0.12556 | 1046268.5004 | 1046268.5004 |  | 131370.4271 |  | 0.12556 |  | 1 |  | 131370.4271 |  | 0.12556 |  | EGU |  | 46.76 |  |  | Included
UtiliCorp United, Inc. | UtiliCo Group, Inc. | Lockport Energy Assoc. L/P L | 54041 | CC | 2003 |  | Combined-Cycle |  |  |  |  | Lockport | Niagara | NY | NPCC | NON UTILITY | OP | 22.58 | 209.5921 | 47.3259 |  | 0.37934 | NG | FO2 | 132960.2978 | 66.4801 | 0.12556 | 1058930.6472 | 1058930.6472 |  | 132960.2978 |  | 0.12556 |  | 0.4762 |  | 63315.0876 |  | 0.059792 |  | EGU | YES | 47.3259 |  |  | Included
Mirant Corp. | Mirant Energy New York, Inc. | Lovett | 2629 | 3 | 2003 |  | Dry Bottom/Front-Fired |  |  |  |  | Tomkins Cove | Rockland | NY | NPCC | NON UTILITY | OP | 100 | 69 | 69 | 9635 | 1.78 | NG | FO6 | 65180 | 32.59 | 0.14025 | 464743 | 464743 |  | 65180 |  | 0.14025 |  | 0.0037089 |  | 241.749 |  | 0.00052018 |  | EGU |  | 69 | 74 |  | Included
Mirant Corp. | Mirant Energy New York, Inc. | Lovett | 2629 | 4 | 2003 | LOW NOX BURNER | Dry Bottom/Front-Fired |  |  |  |  | Tomkins Cove | Rockland | NY | NPCC | NON UTILITY | OP | 100 | 179.5 | 179.5 | 9739 | 3.86 | BIT | NG | 1907320 | 953.66 | 0.35055 | 5441008 | 5441008 |  | 1907320 |  | 0.35055 |  | 0.043423 |  | 82820.982 |  | 0.015222 |  | EGU |  | 179.5 | 304 |  | Included
Mirant Corp. | Mirant Energy New York, Inc. | Lovett | 2629 | 5 | 2003 | LOW NOX BURNERS WITH OVERFIRE AIR FOR WALL-FIRED BOILERS | Dry Bottom/Front-Fired |  |  |  |  | Tomkins Cove | Rockland | NY | NPCC | NON UTILITY | OP | 100 | 200.6 | 200.6 | 10846 | 4.11 | BIT | NG | 2064383 | 1032.1915 | 0.37127 | 5560279 | 5560279 |  | 2064383 |  | 0.37127 |  | 0.044375 |  | 91606.0815 |  | 0.016475 |  | EGU |  | 200.6 | 380 |  | Included
Sithe Energies, Inc. | Power City Partners, L.P. | Massena Energy Facility | 54592 | 1 | 2003 | SELECTIVE CATALYTIC REDUCTION | Combined-Cycle |  |  |  |  | Massena | St. Lawrence | NY | NPCC | NON UTILITY | SB | 100 | 101.86 | 101.86 | 8670 | 0.4 | NG |  | 9479 | 4.7395 | 0.043031 | 220285 | 220285 |  | 9479 |  | 0.043031 |  | 0.0053744 |  | 50.9437 |  | 0.00023126 |  | EGU |  | 101.86 |  |  | Included
CH Energy Group, Inc. | CH Resources, Inc. | Niagara Falls | 50202 | 1 | 2003 |  | Steam |  |  |  |  | Niagara Falls | Niagara | NY | NPCC | NON UTILITY | OP | 100 | 56 | 56 |  |  | COL |  | 998943.0715 | 499.4715 | 0.58735 | 1700772.1973 | 1700772.1973 |  | 998943.0715 |  | 0.58735 |  | 0.080854 |  | 80768.6825 |  | 0.047489 |  | EGU |  | 56 |  |  | Included
KeySpan Energy | KeySpan Generation, L.L.C. | Northport | 2516 | 1 | 2003 | OVERFIRE AIR | Dry Bottom/Tangentially-Fired |  |  |  |  | Northport | Suffolk | NY | NPCC | NON UTILITY | OP | 100 | 375 | 375 | 11634 | 2.11 | FO6 |  | 1865798 | 932.899 | 0.20438 | 9129213 | 9129213 |  | 1865798 |  | 0.20438 | [7 empty] | EGU |  | 375 | 343 |  | Included
KeySpan Energy | KeySpan Generation, L.L.C. | Northport | 2516 | 2 | 2003 |  | Dry Bottom/Tangentially-Fired |  |  |  |  | Northport | Suffolk | NY | NPCC | NON UTILITY | OP | 100 | 375 | 375 | 10679 | 1.84 | NG | FO6 | 1276654 | 638.327 | 0.18355 | 6955351 | 6955351 |  | 1276654 |  | 0.18355 | [7 empty] | EGU |  | 375 | 533 |  | Included
KeySpan Energy | KeySpan Generation, L.L.C. | Northport | 2516 | 3 | 2003 |  | Dry Bottom/Tangentially-Fired |  |  |  |  | Northport | Suffolk | NY | NPCC | NON UTILITY | OP | 100 | 375 | 375 | 10651 | 2.25 | FO6 |  | 1782675 | 891.3375 | 0.2262 | 7881049 | 7881049 |  | 1782675 |  | 0.2262 | [7 empty] | EGU |  | 375 | 375 |  | Included
KeySpan Energy | KeySpan Generation, L.L.C. | Northport | 2516 | 4 | 2003 | LOW EXCESS AIR | Dry Bottom/Tangentially-Fired |  |  |  |  | Northport | Suffolk | NY | NPCC | NON UTILITY | OP | 100 | 375 | 375 | 10426 | 1.59 | NG | FO6 | 1316648 | 658.324 | 0.15428 | 8534358 | 8534358 |  | 1316648 |  | 0.15428 | [7 empty] | EGU |  | 375 | 582 |  | Included
Sithe Energies, Inc. | AG Energy, L.P. | Ogdensburg Energy Facility (AG-Energy L/P) | 10803 | CC | 2003 |  | Combined-Cycle |  |  |  |  | Ogdensburg | St. Lawrence | NY | NPCC | NON UTILITY | OP | 100 | 93.6 | 93.6 |  |  | NG |  | 69158.2816 | 34.5791 | 0.088893 | 777992.5414 | 777992.5414 |  | 69158.2816 |  | 0.088893 |  | 0.018981 |  | 1312.6911 |  | 0.0016873 |  | EGU |  | 93.6 |  |  | Included
UtiliCorp United, Inc. | Aquila Energy Corp. | Onondaga Cogeneration | 50855 | CC | 2003 |  | Combined-Cycle |  |  |  |  | Geddes | Onondaga | NY | NPCC | NON UTILITY | OP | 100 | 105.93 | 105.93 |  | 0.47 | NG | FO2 | 19023 | 9.5115 | 0.042037 | 452529 | 452529 |  | 19023 |  | 0.042037 |  | 0.2035 |  | 3871.178 |  | 0.0085545 |  | EGU |  | 105.93 |  |  | Included
Niagara Mohawk Holdings, Inc. | Niagara Mohawk Holdings, Inc. | Onondaga County Resource Recovery (Ogden Corp) | P2376 | 1 | 2003 |  | Steam |  |  |  |  | Jamesville | Onondaga | NY | NPCC | NON UTILITY | OP | 100 | 39.5 | 39.5 |  |  | REF |  | 550763.6159 | 275.3818 | 0.57321 | 960848.9615 | 960848.9615 |  | 550763.6159 |  | 0.57321 |  | 0.25 |  | 137690.904 |  | 0.1433 |  | EGU |  | 39.5 |  |  | Included
Syracuse Orange Partners | Project Orange Associates, L.P. | Orange Cogen | 54425 | 1 | 2003 | STEAM INJECTION | Combustion Turbine |  |  |  |  | Syracuse | Onondaga | NY | NPCC | NON UTILITY | OP | 100 | 49 | 49 |  | 0.81 | NG | FO2 | 13025 | 6.5125 | 0.093785 | 138882 | 138882 |  | 13025 |  | 0.093785 |  | 0.49735 |  | 6478.0068 |  | 0.046644 |  | EGU |  | 49 |  |  | Included
Syracuse Orange Partners | Project Orange Associates, L.P. | Orange Cogen | 54425 | 2 | 2003 | STEAM INJECTION | Combustion Turbine |  |  |  |  | Syracuse | Onondaga | NY | NPCC | NON UTILITY | OP | 100 | 49 | 49 |  | 0.7 | NG | FO2 | 11325 | 5.6625 | 0.080685 | 140361 | 140361 |  | 11325 |  | 0.080685 |  | 0.50265 |  | 5692.4912 |  | 0.040556 |  | EGU |  | 49 |  |  | Included
Xcel Energy, Inc. | NRG Energy, Inc. | Oswego | 2594 | ST5 | 2003 | OVERFIRE AIR | Steam |  |  |  |  | Oswego | Oswego | NY | NPCC | NON UTILITY | OP | 100 | 902 | 902 | 9809 | 2.86 | FO6 |  | 134053 | 67.0265 | 0.19606 | 683723 | 683723 |  | 134053 |  | 0.19606 | [7 empty] | EGU |  | 902 |  |  | Included
Xcel Energy, Inc. | NRG Energy, Inc. | Oswego | 2594 | ST6 | 2003 |  | Steam |  |  |  |  | Oswego | Oswego | NY | NPCC | NON UTILITY | OP | 100 | 902 | 902 | 11071 | 2.13 | FO6 | NG | 39740 | 19.87 | 0.14897 | 266760 | 266760 |  | 39740 |  | 0.14897 | [7 empty] | EGU |  | 902 |  |  | Included
Oxbow Corp. | Oxbow Power-North Tonawanda, Inc. | Oxbow Power of North Tonawanda | 54131 | CC | 2003 | STEAM INJECTION | Combined-Cycle |  |  |  |  | North Tonawanda | Erie | NY | NPCC | NON UTILITY | OP | 100 | 55.34 | 55.34 |  | 0.94 | NG | WH | 107687 | 53.8435 | 0.079656 | 1351905 | 1351905 |  | 107687 |  | 0.079656 |  | 1 |  | 107687 |  | 0.079656 |  | EGU |  | 55.34 |  |  | Included
KeySpan Energy | KeySpan Generation, L.L.C. | Port Jefferson | 2517 | 3 | 2003 | OVERFIRE AIR | Dry Bottom/Tangentially-Fired |  |  |  |  | Port Jefferson | Suffolk | NY | NPCC | NON UTILITY | OP | 100 | 175 | 175 | 10638 | 1.76 | NG | FO6 | 763985 | 381.9925 | 0.16371 | 4666575 | 4666575 |  | 763985 |  | 0.16371 | [7 empty] | EGU |  | 175 | 270 |  | Included
KeySpan Energy | KeySpan Generation, L.L.C. | Port Jefferson | 2517 | 4 | 2003 | OVERFIRE AIR | Dry Bottom/Tangentially-Fired |  |  |  |  | Port Jefferson | Suffolk | NY | NPCC | NON UTILITY | OP | 100 | 175 | 175 | 10671 | 1.81 | FO6 |  | 800853 | 400.4265 | 0.18396 | 4353411 | 4353411 |  | 800853 |  | 0.18396 | [7 empty] | EGU |  | 175 | 253 |  | Included
KeySpan Energy Corp. | KeySpan Ravenswood, Inc. | Ravenswood | 2500 | 1 | 2003 |  | Steam |  |  |  |  | Long Island City | Kings | NY | NPCC | NON UTILITY | OP | 100 | 400 | 400 | 9841 | 0.97 | NG | FO6 | 395644 | 197.822 | 0.080334 | 4924999 | 4924999 |  | 395644 |  | 0.080334 | [7 empty] | EGU |  | 400 | 299 |  | Included
KeySpan Energy Corp. | KeySpan Ravenswood, Inc. | Ravenswood | 2500 | 2 | 2003 |  | Steam |  |  |  |  | Long Island City | Kings | NY | NPCC | NON UTILITY | OP | 100 | 400 | 400 | 9458 | 1.04 | NG | FO6 | 734039 | 367.0195 | 0.098323 | 7465571 | 7465571 |  | 734039 |  | 0.098323 | [7 empty] | EGU |  | 400 | 363 |  | Included
KeySpan Energy Corp. | KeySpan Ravenswood, Inc. | Ravenswood | 2500 | 2-1 | 2003 |  | Combustion Turbine |  |  |  |  | Long Island City | Kings | NY | NPCC | NON UTILITY | OP | 100 | 39 | 39 | 14263 | 0 | NG | KER | 4905.2674 | 2.4526 | 0.050623 | 96898 | 96898 |  | 4905.2674 |  | 0.050623 | [7 empty] | EGU |  | 39 | 3 |  | Included
KeySpan Energy Corp. | KeySpan Ravenswood, Inc. | Ravenswood | 2500 | 2-2 | 2003 |  | Combustion Turbine |  |  |  |  | Long Island City | Kings | NY | NPCC | NON UTILITY | OP | 100 | 39 | 39 | 14236 | 0 | NG | KER | 4668.1999 | 2.3341 | 0.050623 | 92215 | 92215 |  | 4668.1999 |  | 0.050623 | [7 empty] | EGU |  | 39 | 3 |  | Included
KeySpan Energy Corp. | KeySpan Ravenswood, Inc. | Ravenswood | 2500 | 2-3 | 2003 |  | Combustion Turbine |  |  |  |  | Long Island City | Kings | NY | NPCC | NON UTILITY | OP | 100 | 39 | 39 | 14236 | 0 | NG | KER | 3189.249 | 1.5946 | 0.050623 | 63000 | 63000 |  | 3189.249 |  | 0.050623 | [7 empty] | EGU |  | 39 | 3 |  | Included
KeySpan Energy Corp. | KeySpan Ravenswood, Inc. | Ravenswood | 2500 | 2-4 | 2003 |  | Combustion Turbine |  |  |  |  | Long Island City | Kings | NY | NPCC | NON UTILITY | OP | 100 | 39 | 39 | 14236 | 0 | NG | KER | 4926.1241 | 2.4631 | 0.050623 | 97310 | 97310 |  | 4926.1241 |  | 0.050623 | [7 empty] | EGU |  | 39 | 3 |  | Included
KeySpan Energy Corp. | KeySpan Ravenswood, Inc. | Ravenswood | 2500 | 3 | 2003 |  | Steam |  |  |  |  | Long Island City | Kings | NY | NPCC | NON UTILITY | OP | 100 | 1027.7 | 1027.7 | 9269 | 1.4 | NG | FO6 | 2105471 | 1052.7355 | 0.14059 | 14975793 | 14975793 |  | 2105471 |  | 0.14059 | [7 empty] | EGU |  | 1027.7 | 1360 |  | Included
KeySpan Energy Corp. | KeySpan Ravenswood, Inc. | Ravenswood | 2500 | 3-1 | 2003 |  | Combustion Turbine |  |  |  |  | Long Island City | Kings | NY | NPCC | NON UTILITY | OP | 100 | 39 | 39 | 14236 | 0 | NG | KER | 3719.8792 | 1.8599 | 0.050623 | 73482 | 73482 |  | 3719.8792 |  | 0.050623 | [7 empty] | EGU |  | 39 | 3 |  | Included
KeySpan Energy Corp. | KeySpan Ravenswood, Inc. | Ravenswood | 2500 | 3-2 | 2003 |  | Combustion Turbine |  |  |  |  | Long Island City | Kings | NY | NPCC | NON UTILITY | OP | 100 | 39 | 39 | 14236 | 0 | NG | KER | 4262.1022 | 2.1311 | 0.050623 | 84193 | 84193 |  | 4262.1022 |  | 0.050623 | [7 empty] | EGU |  | 39 | 3 |  | Included
KeySpan Energy Corp. | KeySpan Ravenswood, Inc. | Ravenswood | 2500 | 3-3 | 2003 |  | Combustion Turbine |  |  |  |  | Long Island City | Kings | NY | NPCC | NON UTILITY | OP | 100 | 39 | 39 | 14263 | 0 | NG | KER | 4558.4998 | 2.2792 | 0.050623 | 90048 | 90048 |  | 4558.4998 |  | 0.050623 | [7 empty] | EGU |  | 39 | 3 |  | Included
KeySpan Energy Corp. | KeySpan Ravenswood, Inc. | Ravenswood | 2500 | 3-4 | 2003 |  | Combustion Turbine |  |  |  |  | Long Island City | Kings | NY | NPCC | NON UTILITY | OP | 100 | 39 | 39 | 14263 | 0 | NG | KER | 4422.4758 | 2.2112 | 0.050623 | 87361 | 87361 |  | 4422.4758 |  | 0.050623 | [7 empty] | EGU |  | 39 | 3 |  | Included
KeySpan Energy Corp. | KeySpan Energy | Ravenswood -A- House | CE03 | B01 | 2003 | [7 empty] | Queens | NY | NPCC | NON UTILITY |  | 100 | 0 | 0 |  |  |  |  | 77476.8519 | 38.7384 | 0.38831 | 199525.7286 | 199525.7286 |  | 77476.8519 |  | 0.38831 | [7 empty] | NON-EGU |  | 0 | 15 |  | Included
KeySpan Energy Corp. | KeySpan Energy | Ravenswood -A- House | CE03 | B02 | 2003 | [7 empty] | Queens | NY | NPCC | NON UTILITY |  | 100 | 0 | 0 |  |  |  |  | 1174500 | 587.25 | 0.61767 | 1901515.1515 | 1901515.1515 |  | 1174500 |  | 0.61767 | [7 empty] | NON-EGU |  | 0 | 15 |  | Included
KeySpan Energy Corp. | KeySpan Energy | Ravenswood -A- House | CE03 | B03 | 2003 | [7 empty] | Queens | NY | NPCC | NON UTILITY |  | 100 | 0 | 0 |  |  |  |  | 130890.3134 | 65.4452 | 0.5 | 261780.6268 | 261780.6268 |  | 130890.3134 |  | 0.5 | [7 empty] | NON-EGU |  | 0 | 21 |  | Included
KeySpan Energy Corp. | KeySpan Energy | Ravenswood -A- House | CE03 | B04 | 2003 | [7 empty] | Queens | NY | NPCC | NON UTILITY |  | 100 | 0 | 0 |  |  |  |  | 130890.3134 | 65.4452 | 0.5 | 261780.6268 | 261780.6268 |  | 130890.3134 |  | 0.5 | [7 empty] | NON-EGU |  | 0 | 21 |  | Included
El Paso Corp. | Coastal Technology, Inc. | Rensselaer | 54034 | CC | 2003 |  | Combined-Cycle |  |  |  |  | Rensselaer | Rensselaer | NY | NPCC | NON UTILITY | OP | 100 | 103.87 | 103.87 |  | 0.34 | NG | WH | 36571 | 18.2855 | 0.033983 | 1076158 | 1076158 |  | 36571 |  | 0.033983 |  | 0.015288 |  | 559.0916 |  | 0.00051953 |  | EGU |  | 103.87 |  |  | Included
New York Power Authority | New York Power Authority | Richard M. Flynn | 7314 | CC1 | 2003 |  | Combined-Cycle |  |  |  |  | Holtsville | Suffolk | NY | NPCC | UTILITY | OP | 100 | 164 | 164 |  | 0.41 | NG |  | 132526 | 66.263 | 0.029973 | 4421536 | 4421536 |  | 132526 |  | 0.029973 |  | 0.20514 |  | 27186.7591 |  | 0.0061487 |  | EGU |  | 164 | 271 |  | Included
RGS Energy Group, Inc. | Rochester Gas & Electric Corp. | Rochester 7 (Russell Station) | 2642 | 1 | 2003 |  | Dry Bottom/Tangentially-Fired |  |  |  |  | Rochester | Monroe | NY | NPCC | UTILITY | OP | 100 | 46 | 46 | 11607 | 4.45 | BIT |  | 373834 | 186.917 | 0.40264 | 928455 | 928455 |  | 373834 |  | 0.40264 |  | 0.15528 |  | 58050.7403 |  | 0.062524 |  | EGU |  | 46 |  |  | Included
RGS Energy Group, Inc. | Rochester Gas & Electric Corp. | Rochester 7 (Russell Station) | 2642 | 2 | 2003 | LOW NOX COAL AND AIR NOZZELS WITH CLOSE-COUPLED OVERFIRE AIR | Dry Bottom/Tangentially-Fired |  |  |  |  | Rochester | Monroe | NY | NPCC | UTILITY | OP | 100 | 62.5 | 62.5 | 10425 | 4.31 | BIT |  | 581960 | 290.98 | 0.39846 | 1460519 | 1460519 |  | 581960 |  | 0.39846 |  | 0.24427 |  | 142157.0661 |  | 0.097333 |  | EGU |  | 62.5 |  |  | Included
RGS Energy Group, Inc. | Rochester Gas & Electric Corp. | Rochester 7 (Russell Station) | 2642 | 3 | 2003 | OVERFIRE AIR:LOW NOX BURNER | Dry Bottom/Tangentially-Fired |  |  |  |  | Rochester | Monroe | NY | NPCC | UTILITY | OP | 100 | 62.5 | 62.5 | 10330 | 3.41 | BIT |  | 502270 | 251.135 | 0.34884 | 1439840 | 1439840 |  | 502270 |  | 0.34884 |  | 0.24081 |  | 120953.8172 |  | 0.084005 |  | EGU |  | 62.5 |  |  | Included
RGS Energy Group, Inc. | Rochester Gas & Electric Corp. | Rochester 7 (Russell Station) | 2642 | 4 | 2003 |  | Dry Bottom/Tangentially-Fired |  |  |  |  | Rochester | Monroe | NY | NPCC | UTILITY | OP | 100 | 81.6 | 81.6 | 9371 | 3.42 | BIT |  | 749082 | 374.541 | 0.34837 | 2150232 | 2150232 |  | 749082 |  | 0.34837 |  | 0.35963 |  | 269390.817 |  | 0.12528 |  | EGU |  | 81.6 |  |  | Included
Consolidated Edison, Inc. | Consolidated Edison, Inc. | Roseton | 8006 | 1 | 2003 | FLUE GAS RECIRCULATION:LOW NOX BURNER | Dry Bottom/Tangentially-Fired |  |  |  |  | Newburgh | Orange | NY | NPCC | UTILITY | OP | 0 | 621 | 0 | 10182 | 0.936 | FO6 | NG | 535789.2 | 267.8946 | 0.17616 | 3041416 | 3041416 |  | 535789.2 |  | 0.17616 |  | 0.069053 |  | 36997.6709 |  | 0.012165 |  | EGU |  | 0 |  |  | Included
Niagara Mohawk Holdings, Inc. | Niagara Mohawk Holdings, Inc. | Roseton | 8006 | 1 | 2003 | FLUE GAS RECIRCULATION:LOW NOX BURNER | Dry Bottom/Tangentially-Fired |  |  |  |  | Newburgh | Orange | NY | NPCC | UTILITY | OP | 0 | 621 | 0 | 10182 | 0.585 | FO6 | NG | 334868.25 | 167.4341 | 0.17616 | 1900885 | 1900885 |  | 334868.25 |  | 0.17616 |  | 0.45371 |  | 151932.8497 |  | 0.079927 |  | EGU |  | 0 |  |  | Included
Dynegy, Inc. | Dynegy, Inc. | Roseton | 8006 | 1 | 2003 | FLUE GAS RECIRCULATION:LOW NOX BURNER | Dry Bottom/Tangentially-Fired |  |  |  |  | Newburgh | Orange | NY | NPCC | UTILITY | OP | 100 | 621 | 621 | 10182 | 0.819 | FO6 | NG | 468815.55 | 234.4078 | 0.17616 | 2661239 | 2661239 |  | 468815.55 |  | 0.17616 |  | 0.12651 |  | 59311.9222 |  | 0.022287 |  | EGU |  | 621 | 479 |  | Included
Consolidated Edison, Inc. | Consolidated Edison, Inc. | Roseton | 8006 | 2 | 2003 | FLUE GAS RECIRCULATION:LOW NOX BURNER | Dry Bottom/Tangentially-Fired |  |  |  |  | Newburgh | Orange | NY | NPCC | UTILITY | OP | 0 | 621 | 0 | 9510 | 0.928 | FO6 | NG | 691038 | 345.519 | 0.1887 | 3662030 | 3662030 |  | 691038 |  | 0.1887 |  | 0.083143 |  | 57455.0796 |  | 0.015689 |  | EGU |  | 0 |  |  | Included
Niagara Mohawk Holdings, Inc. | Niagara Mohawk Holdings, Inc. | Roseton | 8006 | 2 | 2003 | FLUE GAS RECIRCULATION:LOW NOX BURNER | Dry Bottom/Tangentially-Fired |  |  |  |  | Newburgh | Orange | NY | NPCC | UTILITY | OP | 0 | 621 | 0 | 9510 | 0.58 | FO6 | NG | 431898.75 | 215.9494 | 0.1887 | 2288768.75 | 2288768.75 |  | 431898.75 |  | 0.1887 |  | 0.54629 |  | 235942.2571 |  | 0.10309 |  | EGU |  | 0 |  |  | Included
Dynegy, Inc. | Dynegy, Inc. | Roseton | 8006 | 2 | 2003 | FLUE GAS RECIRCULATION:LOW NOX BURNER | Dry Bottom/Tangentially-Fired |  |  |  |  | Newburgh | Orange | NY | NPCC | UTILITY | OP | 100 | 621 | 621 | 9510 | 0.812 | FO6 | NG | 604658.25 | 302.3291 | 0.1887 | 3204276.25 | 3204276.25 |  | 604658.25 |  | 0.1887 |  | 0.15233 |  | 92107.7228 |  | 0.028745 |  | EGU |  | 621 | 595 |  | Included
MidAmerican Energy Holdings Co. | Saranac Power Partners, L.P. | Saranac Facility | 54574 | CC | 2003 |  | Combined-Cycle |  |  |  |  | Plattsburgh | Clinton | NY | NPCC | NON UTILITY | OP | 100 | 285.6 | 285.6 |  | 0.35 | NG |  | 210931 | 105.4655 | 0.028467 | 7409613 | 7409613 |  | 210931 |  | 0.028467 |  | 1 |  | 210931 |  | 0.028467 |  | EGU |  | 285.6 |  |  | Included
PG&E Corp. | PG&E Generating Power Group, LP | Selkirk Cogen Partners LP | 10725 | CCA | 2003 |  | Combined-Cycle |  |  |  |  | Selkirk | Albany | NY | NPCC | NON UTILITY | OP | 42.91 | 94.9895 | 40.76 |  |  | NG | FO2 | 46796.005 | 23.398 | 0.10749 | 435358.754 | 435358.754 |  | 46796.005 |  | 0.10749 |  | 0.0057452 |  | 268.8512 |  | 0.00061754 |  | EGU | YES | 40.76 |  |  | Included
UtiliCorp United, Inc. | Aquila Energy Corp. | Selkirk Cogen Partners LP | 10725 | CCB | 2003 |  | Combined-Cycle |  |  |  |  | Selkirk | Albany | NY | NPCC | NON UTILITY | OP | 19 | 279.1191 | 53.0326 |  | 0.0874 | NG | FO2 | 71108.83 | 35.5544 | 0.041552 | 1711307.2 | 1711307.2 |  | 71108.83 |  | 0.041552 |  | 0.76957 |  | 54722.9153 |  | 0.031977 |  | EGU |  | 53.0326 |  |  | Included
Tomen Corp. | Tomen America, Inc. | Selkirk Cogen Partners LP | 10725 | CCB | 2003 |  | Combined-Cycle |  |  |  |  | Selkirk | Albany | NY | NPCC | NON UTILITY | OP | 25.76 | 279.1191 | 71.9011 |  | 0.1185 | NG | FO2 | 96408.6032 | 48.2043 | 0.041552 | 2320172.288 | 2320172.288 |  | 96408.6032 |  | 0.041552 | [7 empty] | EGU |  | 71.9011 |  |  | Included
PG&E Corp. | PG&E Generating Power Group, LP | Selkirk Cogen Partners LP | 10725 | CCB | 2003 |  | Combined-Cycle |  |  |  |  | Selkirk | Albany | NY | NPCC | NON UTILITY | OP | 42.91 | 279.1191 | 119.77 |  | 0.19739 | NG | FO2 | 160593.6787 | 80.2968 | 0.041552 | 3864852.208 | 3864852.208 |  | 160593.6787 |  | 0.041552 |  | 0.051002 |  | 8190.6287 |  | 0.0021193 |  | EGU | YES | 119.77 |  |  | Included
Mirant Corp. | Mirant Energy New York, Inc. | Shoemaker | 2632 | 1 | 2003 |  | Combustion Turbine |  |  |  |  | Not Given | Orange | NY | NPCC | NON UTILITY | OP | 100 | 41.9 | 41.9 | 14589 | 0 | NG | KER | 16300.8083 | 8.1504 | 0.050623 | 322004 | 322004 |  | 16300.8083 |  | 0.050623 |  | 0.0025698 |  | 41.8898 |  | 0.00013009 |  | EGU |  | 41.9 | 10 |  | Included
KeySpan Energy | Long Island Lighting Co. | Shoreham (LILCO) | 2518 | GT1 | 2003 |  | Combustion Turbine |  |  |  |  | Shoreham | Suffolk | NY | NPCC | NON UTILITY | OP | 100 | 52.9 | 52.9 | 21229 |  | FO2 |  | 29456.6667 | 14.7283 | 0.20575 | 143169.1667 | 143169.1667 |  | 29456.6667 |  | 0.20575 | [7 empty] | EGU |  | 52.9 |  |  | Included
General Electric Co. | General Electric Co. | Silicone Products Division | 0124 | 280061 | 2003 | [7 empty] | Saratoga | NY | NPCC | NON UTILITY |  | 100 | 0 | 0 |  |  |  |  | 144591.4239 | 72.2957 | 0.49605 | 291483.9181 | 291483.9181 |  | 144591.4239 |  | 0.49605 |  | 0.042797 |  | 6188.0166 |  | 0.021229 |  | NON-EGU |  | 0 |  |  | Included
Energy East Corp. | Cayuga Energy, Inc. | South Glens Falls Cayuga | G0746 | CC | 2003 | STEAM INJECTION | Combined-Cycle |  |  |  |  | South Glens Falls | Saratoga | NY | NPCC | NON UTILITY | SB | 100 | 62.99 | 62.99 |  |  | NG | FO1 | 48410.7972 | 24.2054 | 0.062225 | 777992.5414 | 777992.5414 |  | 48410.7972 |  | 0.062225 |  | 1 |  | 48410.7972 |  | 0.062225 |  | EGU |  | 62.99 |  |  | Included
St. Lawrence Cement | St. Lawrence Cement | St. Lawrence Cement | 0026 | 21 | 2003 | [7 empty] | Greene | NY | MAAC | NON UTILITY |  | 100 | 0 | 0 |  |  |  |  | 1596053.0303 | 798.0265 | 0.5 | 3192106.0606 | 3192106.0606 |  | 1596053.0303 |  | 0.5 | [7 empty] | NON-EGU |  | 0 |  |  | Included
Sithe Energies, Inc. | Sterling Power Partners, L.P. | Sterling Energy Facility | 50744 | CC | 2003 |  | Combined-Cycle |  |  |  |  | Sherrill | Oneida | NY | NPCC | NON UTILITY | SB | 100 | 64.2 | 64.2 |  | 1.43 | NG | WH | 25122 | 12.561 | 0.12489 | 201149 | 201149 |  | 25122 |  | 0.12489 |  | 1 |  | 25122 |  | 0.12489 |  | EGU |  | 64.2 |  |  | Included
Calpine Corp. | Calpine Corp. | Stony Brook Cogeneration Plant | 54149 | 1 | 2003 |  | Combustion Turbine |  |  |  |  | Stony Brook | Suffolk | NY | NPCC | NON UTILITY | OP | 100 | 42 | 42 |  | 1.03 | NG | FO1 | 114113 | 57.0565 | 0.087476 | 1304503 | 1304503 |  | 114113 |  | 0.087476 |  | 0.079401 |  | 9060.6932 |  | 0.0069457 |  | EGU |  | 42 |  |  | Included
CH Energy Group, Inc. | CH Resources, Inc. | Syracuse Cogeneration Facility | 10621 | CC | 2003 | SELECTIVE CATALYTIC REDUCTION | Combined-Cycle |  |  |  |  | Solvay | Onondaga | NY | NPCC | NON UTILITY | SB | 100 | 102.7 | 102.7 |  | 0.21 | NG | FO1 | 12778 | 6.389 | 0.022423 | 569851 | 569851 |  | 12778 |  | 0.022423 |  | 0.027091 |  | 346.1627 |  | 0.00060746 |  | EGU |  | 102.7 |  |  | Included
El Paso Corp. | El Paso Corp. | Tennessee Gas Pipeline Station #237 | 8323400013 | R03A1 | 2003 |  |  | Shut Down |  |  |  |  | Ontario | NY | NPCC | NON UTILITY |  | 100 | 0 | 0 |  |  |  |  | 285984.4845 | 142.9922 | 0.5 | 571968.969 | 571968.969 |  | 285984.4845 |  | 0.5 |  | 0.0081254 |  | 2323.7266 |  | 0.0040627 |  | NON-EGU |  | 0 |  |  | Included
El Paso Corp. | El Paso Corp. | Tennessee Gas Pipeline Station #249 | 4432400005 | R01A1 | 2003 |  |  | Shut Down |  |  |  |  | Schoharie | NY | NPCC | NON UTILITY |  | 100 | 0 | 0 |  |  |  |  | 285984.4845 | 142.9922 | 0.5 | 571968.969 | 571968.969 |  | 285984.4845 |  | 0.5 |  | 0.0081254 |  | 2323.7266 |  | 0.0040627 |  | NON-EGU |  | 0 |  |  | Included
International Paper Co. | International Paper Co. | Ticonderoga Mill | 0105 | 161 | 2003 | [7 empty] | Essex | NY | NPCC | NON UTILITY |  | 100 | 0 | 0 |  |  |  |  | 581706.1782 | 290.8531 | 0.33498 | 1736559.1398 | 1736559.1398 |  | 581706.1782 |  | 0.33498 |  | 0.17706 |  | 102997.5503 |  | 0.059311 |  | NON-EGU |  | 0 |  |  | Included
Niagara Mohawk Holdings, Inc. | Niagara Mohawk Holdings, Inc. | Ticonderoga Mill (Int'l Paper) | 54099 | 1 | 2003 | COMBUSTION MODIFICATION WITH FUEL REBURN | Steam |  |  |  |  | Ticonderoga | Essex | NY | NPCC | NON UTILITY | OP | 100 | 42.1 | 42.1 |  | 0 | WD | NG | 550763.6159 | 275.3818 | 0.57321 | 960848.9615 | 960848.9615 |  | 550763.6159 |  | 0.57321 |  | 0.097969 |  | 53957.772 |  | 0.056156 |  | EGU |  | 42.1 |  |  | Included
Trigen Energy Corp. | Trigen-Nassau Energy Corp. | Trigen-Nassau Energy Corporati | 52056 | 1 | 2003 | STEAM INJECTION | Combined-Cycle |  |  |  |  | Garden City | Nassau | NY | NPCC | NON UTILITY | OP | 100 | 57 | 57 |  | 1.49 | NG | FO2 | 234841 | 117.4205 | 0.12586 | 1865908 | 1865908 |  | 234841 |  | 0.12586 | [7 empty] | EGU |  | 57 | 105 |  | Included
Niagara Mohawk Holdings, Inc. | Niagra Mohawk Power Corp. | US Army - Fort Drum (Black River, LP) | 10464 | 1 | 2003 |  | Steam |  |  |  |  | Fort Drum | Jefferson | NY | NPCC | NON UTILITY | OP | 100 | 49.9 | 49.9 |  | 0 | COL |  | 1080532.8806 | 540.2664 | 0.53193 | 2031361 | 2031361 |  | 1080532.8806 |  | 0.53193 |  | 1 |  | 1080532.8806 |  | 0.53193 |  | EGU |  | 49.9 |  |  | Included
Consolidated Edison, Inc. | Consolidated Edison Co. of New York, Inc. | Waterside (CONED) | 2502 | 16 | 2003 |  | Steam |  |  |  |  | New York | New York | NY | NPCC | UTILITY | OP | 100 | 74.8 | 74.8 | 11430 | 3.08 | FO6 | NG | 636956 | 318.478 | 0.084492 | 7538624 | 7538624 |  | 636956 |  | 0.084492 |  | 0.17116 |  | 109019.9853 |  | 0.014462 |  | EGU |  | 74.8 | 221.2553 |  | Included
Consolidated Edison, Inc. | Consolidated Edison Co. of New York, Inc. | Waterside (CONED) | 2502 | 8 | 2003 |  | Steam |  |  |  |  | New York | New York | NY | NPCC | UTILITY | OP | 100 | 62.5 | 62.5 | 11430 | 0.48 | NG | FO6 | 38935 | 19.4675 | 0.037132 | 1048548 | 1048548 |  | 38935 |  | 0.037132 |  | 0.023806 |  | 926.9005 |  | 0.00088398 |  | EGU |  | 62.5 | 184.8724 |  | Included
Consolidated Edison, Inc. | Consolidated Edison Co. of New York, Inc. | Waterside (CONED) | 2502 | 9 | 2003 |  | Steam |  |  |  |  | New York | New York | NY | NPCC | UTILITY | OP | 100 | 62.5 | 62.5 | 11430 | 0.5 | NG | FO6 | 33610 | 16.805 | 0.03879 | 866462 | 866462 |  | 33610 |  | 0.03879 |  | 0.019672 |  | 661.1845 |  | 0.00076309 |  | EGU |  | 62.5 | 184.8724 |  | Included
KeySpan Energy | KeySpan Generation, L.L.C. | West Babylon | 2521 | 4 | 2003 |  | Combustion Turbine |  |  |  |  | Not Given | Suffolk | NY | NPCC | NON UTILITY | OP | 100 | 52.9 | 52.9 | 15018 | 0 | FO2 |  | 4480.8721 | 2.2404 | 0.20599 | 21753 | 21753 |  | 4480.8721 |  | 0.20599 | [7 empty] | EGU |  | 52.9 | 2 |  | Included
Consolidated Edison, Inc. | Consolidated Edison Company of New York, Inc. | Westchester Resco | G1575 | GEN1 | 2003 |  | Steam |  |  |  |  | Peekskill | Westchester | NY | NPCC | NON UTILITY | OP | 100 | 74.5 | 74.5 |  |  | WAS | COL | 998943.0715 | 499.4715 | 0.58735 | 1700772.1973 | 1700772.1973 |  | 998943.0715 |  | 0.58735 | [7 empty] | EGU |  | 74.5 |  |  | Included
FirstEnergy Corp. | Toledo Edison Co. | Acme | 2877 | 2 | 2003 |  | Steam |  |  |  |  | Toledo | Lucas | OH | ECAR | UTILITY | SB | 100 | 72 | 72 | 11956 |  | BIT |  | 998943.0715 | 499.4715 | 0.58735 | 1700772.1973 | 1700772.1973 |  | 998943.0715 |  | 0.58735 |  | 0.0097257 |  | 9715.4453 |  | 0.0057124 |  | EGU |  | 72 |  |  | Included
AK Steel | AK Steel | Ak Steel (Formerly Armco Steel Co.) | 1409010006 | P009 | 2003 | [7 empty] | Butler | OH | ECAR | NON UTILITY |  | 100 | 0 | 0 |  |  |  |  | 733650.7937 | 366.8254 | 0.27415 | 2676056.338 | 2676056.338 |  | 733650.7937 |  | 0.27415 | [7 empty] | NON-EGU |  | 0 | 66 |  | Included
AK Steel | AK Steel | Ak Steel (Formerly Armco Steel Co.) | 1409010006 | P009 | 2003 | [7 empty] | Butler | OH | ECAR | NON UTILITY |  | 100 | 0 | 0 |  |  |  |  | 733650.7937 | 366.8254 | 0.27415 | 2676056.338 | 2676056.338 |  | 733650.7937 |  | 0.27415 | [7 empty] | NON-EGU |  | 0 |  |  | Included
AK Steel | AK Steel | Ak Steel (Formerly Armco Steel Co.) | 1409010006 | P009 | 2003 | [7 empty] | Butler | OH | ECAR | NON UTILITY |  | 100 | 0 | 0 |  |  |  |  | 733650.7937 | 366.8254 | 0.27415 | 2676056.338 | 2676056.338 |  | 733650.7937 |  | 0.27415 | [7 empty] | NON-EGU |  | 0 |  |  | Included
AK Steel | AK Steel | Ak Steel (Formerly Armco Steel Co.) | 1409010006 | P010 | 2003 | [7 empty] | Butler | OH | ECAR | NON UTILITY |  | 100 | 0 | 0 |  |  |  |  | 733650.7937 | 366.8254 | 0.27415 | 2676056.338 | 2676056.338 |  | 733650.7937 |  | 0.27415 | [7 empty] | NON-EGU |  | 0 | 66 |  | Included
AK Steel | AK Steel | Ak Steel (Formerly Armco Steel Co.) | 1409010006 | P010 | 2003 | [7 empty] | Butler | OH | ECAR | NON UTILITY |  | 100 | 0 | 0 |  |  |  |  | 733650.7937 | 366.8254 | 0.27415 | 2676056.338 | 2676056.338 |  | 733650.7937 |  | 0.27415 | [7 empty] | NON-EGU |  | 0 |  |  | Included
AK Steel | AK Steel | Ak Steel (Formerly Armco Steel Co.) | 1409010006 | P010 | 2003 | [7 empty] | Butler | OH | ECAR | NON UTILITY |  | 100 | 0 | 0 |  |  |  |  | 733650.7937 | 366.8254 | 0.27415 | 2676056.338 | 2676056.338 |  | 733650.7937 |  | 0.27415 | [7 empty] | NON-EGU |  | 0 |  |  | Included
AK Steel | AK Steel | Ak Steel (Formerly Armco Steel Co.) | 1409010006 | P011 | 2003 | [7 empty] | Butler | OH | ECAR | NON UTILITY |  | 100 | 0 | 0 |  |  |  |  | 733650.7937 | 366.8254 | 0.27415 | 2676056.338 | 2676056.338 |  | 733650.7937 |  | 0.27415 | [7 empty] | NON-EGU |  | 0 | 66 |  | Included
AK Steel | AK Steel | Ak Steel (Formerly Armco Steel Co.) | 1409010006 | P011 | 2003 | [7 empty] | Butler | OH | ECAR | NON UTILITY |  | 100 | 0 | 0 |  |  |  |  | 733650.7937 | 366.8254 | 0.27415 | 2676056.338 | 2676056.338 |  | 733650.7937 |  | 0.27415 | [7 empty] | NON-EGU |  | 0 |  |  | Included
AK Steel | AK Steel | Ak Steel (Formerly Armco Steel Co.) | 1409010006 | P011 | 2003 | [7 empty] | Butler | OH | ECAR | NON UTILITY |  | 100 | 0 | 0 |  |  |  |  | 733650.7937 | 366.8254 | 0.27415 | 2676056.338 | 2676056.338 |  | 733650.7937 |  | 0.27415 | [7 empty] | NON-EGU |  | 0 |  |  | Included
AK Steel | AK Steel | Ak Steel (Formerly Armco Steel Co.) | 1409010006 | P012 | 2003 | [7 empty] | Butler | OH | ECAR | NON UTILITY |  | 100 | 0 | 0 |  |  |  |  | 733650.7937 | 366.8254 | 0.27415 | 2676056.338 | 2676056.338 |  | 733650.7937 |  | 0.27415 | [7 empty] | NON-EGU |  | 0 |  |  | Included
AK Steel | AK Steel | Ak Steel (Formerly Armco Steel Co.) | 1409010006 | P012 | 2003 | [7 empty] | Butler | OH | ECAR | NON UTILITY |  | 100 | 0 | 0 |  |  |  |  | 733650.7937 | 366.8254 | 0.27415 | 2676056.338 | 2676056.338 |  | 733650.7937 |  | 0.27415 | [7 empty] | NON-EGU |  | 0 | 66 |  | Included
AK Steel | AK Steel | Ak Steel (Formerly Armco Steel Co.) | 1409010006 | P012 | 2003 | [7 empty] | Butler | OH | ECAR | NON UTILITY |  | 100 | 0 | 0 |  |  |  |  | 733650.7937 | 366.8254 | 0.27415 | 2676056.338 | 2676056.338 |  | 733650.7937 |  | 0.27415 | [7 empty] | NON-EGU |  | 0 |  |  | Included
El Paso Corp. | El Paso Corp. | Anr Pipeline Co - Defiance | 0320010169 | B0071 | 2003 |  |  | Shut Down |  |  |  |  | Defiance | OH | ECAR | NON UTILITY |  | 100 | 0 | 0 |  |  |  |  | 285984.4845 | 142.9922 | 0.5 | 571968.969 | 571968.969 |  | 285984.4845 |  | 0.5 |  | 0.0081254 |  | 2323.7266 |  | 0.0040627 |  | NON-EGU |  | 0 |  |  | Included
FirstEnergy Corp. | Cleveland Electric Illuminating Co. | Ashtabula (CEI) | 2835 | 5 | 2003 | LOW NOX COAL AND AIR NOZZELS WITH SEPERATE OVERFIRE AIR | Steam |  |  |  |  | Ashtabula | Ashtabula | OH | ECAR | UTILITY | OP | 100 | 256 | 256 | 9677 | 4.05 | BIT |  | 1575874 | 787.937 | 0.35627 | 4423202 | 4423202 |  | 1575874 |  | 0.35627 |  | 0.025294 |  | 39859.7057 |  | 0.0090115 |  | EGU |  | 256 | 333 |  | Included
FirstEnergy Corp. | Cleveland Electric Illuminating Co. | Ashtabula (CEI) | 2835 | 6 | 2003 | LOW NOX COAL AND AIR NOZZELS WITH SEPERATE OVERFIRE AIR | Steam |  |  |  |  | Ashtabula | Ashtabula | OH | ECAR | UTILITY | OP | 100 | 46 | 46 | 12811 |  | BIT |  | 385534.5311 | 192.7673 | 0.40124 | 960848.9615 | 960848.9615 |  | 385534.5311 |  | 0.40124 |  | 0.0054945 |  | 2118.333 |  | 0.0022046 |  | EGU |  | 46 | 75 |  | Included
FirstEnergy Corp. | Cleveland Electric Illuminating Co. | Ashtabula (CEI) | 2835 | 7 | 2003 | LOW NOX COAL AND AIR NOZZELS WITH SEPERATE OVERFIRE AIR | Dry Bottom/Tangentially-Fired |  |  |  |  | Ashtabula | Ashtabula | OH | ECAR | UTILITY | OP | 100 | 46 | 46 | 12811 | 5.83 | BIT |  | 134988 | 67.494 | 0.52411 | 257558 | 257558 |  | 134988 |  | 0.52411 |  | 0.0014728 |  | 198.8136 |  | 0.00077192 |  | EGU |  | 46 | 80 |  | Included
FirstEnergy Corp. | Cleveland Electric Illuminating Co. | Ashtabula (CEI) | 2835 | 8 | 2003 |  | Dry Bottom/Front-Fired |  |  |  |  | Ashtabula | Ashtabula | OH | ECAR | UTILITY | OP | 100 | 46 | 46 | 12811 | 5.83 | BIT |  | 134988 | 67.494 | 0.52411 | 257558 | 257558 |  | 134988 |  | 0.52411 |  | 0.0014728 |  | 198.8136 |  | 0.00077192 |  | EGU |  | 46 | 70 |  | Included
FirstEnergy Corp. | Cleveland Electric Illuminating Co. | Ashtabula (CEI) | 2835 | 9 | 2003 |  | Dry Bottom/Front-Fired |  |  |  |  | Ashtabula | Ashtabula | OH | ECAR | UTILITY | OP | 100 | 46 | 46 | 12811 | 5.83 | BIT |  | 134988 | 67.494 | 0.52411 | 257558 | 257558 |  | 134988 |  | 0.52411 |  | 0.0014728 |  | 198.8136 |  | 0.00077192 |  | EGU |  | 46 | 66 |  | Included
Goldman Sachs Group, Inc. | Goldman Sachs Group, Inc. | Avon Lake | 2836 | 9 | 2003 |  | Dry Bottom/Tangentially-Fired |  |  |  |  | Avon Lake | Lorain | OH | ECAR | NON UTILITY | OP | 0 | 739 | 0 | 9088 | 4.977 | BIT |  | 6359519.25 | 3179.7596 | 0.86119 | 7384538.7 | 7384538.7 |  | 6359519.25 |  | 0.86119 |  | 0.13462 |  | 856102.8195 |  | 0.11593 |  | EGU |  | 0 |  |  | Included
Orion Power Holdings, Inc. | Orion Power Holdings, Inc. | Avon Lake | 2836 | 9 | 2003 |  | Dry Bottom/Tangentially-Fired |  |  |  |  | Avon Lake | Lorain | OH | ECAR | NON UTILITY | OP | 100 | 739 | 739 | 9088 | 2.923 | BIT |  | 3734955.75 | 1867.4779 | 0.86119 | 4336951.3 | 4336951.3 |  | 3734955.75 |  | 0.86119 |  | 0.034992 |  | 130695.2892 |  | 0.030135 |  | EGU |  | 739 | 1223 |  | Included
FirstEnergy Corp. | Toledo Edison Co. | Bay Shore | 2878 | 1 | 2003 |  | Dry Bottom/Vertically-Fired |  |  |  |  | Oregon | Lucas | OH | ECAR | UTILITY | OP | 100 | 140.63 | 140.63 | 9254 | 0 | BIT |  | 2222148 | 1111.074 | 0.74083 | 2999535 | 2999535 |  | 2222148 |  | 0.74083 |  | 0.017153 |  | 38115.5981 |  | 0.012707 |  | EGU |  | 140.63 | 208 |  | Included
FirstEnergy Corp. | Toledo Edison Co. | Bay Shore | 2878 | 2 | 2003 |  | Dry Bottom/Vertically-Fired |  |  |  |  | Oregon | Lucas | OH | ECAR | UTILITY | OP | 100 | 140.63 | 140.63 | 9458 | 7.55 | BIT |  | 2503268 | 1251.634 | 0.74065 | 3379807 | 3379807 |  | 2503268 |  | 0.74065 |  | 0.019327 |  | 48381.0259 |  | 0.014315 |  | EGU |  | 140.63 | 229 |  | Included
FirstEnergy Corp. | Toledo Edison Co. | Bay Shore | 2878 | 3 | 2003 |  | Dry Bottom/Front-Fired |  |  |  |  | Oregon | Lucas | OH | ECAR | UTILITY | OP | 100 | 140.63 | 140.63 | 9249 | 7.43 | BIT |  | 2218245 | 1109.1225 | 0.72882 | 3043604 | 3043604 |  | 2218245 |  | 0.72882 |  | 0.017405 |  | 38607.6601 |  | 0.012685 |  | EGU |  | 140.63 | 213 |  | Included
FirstEnergy Corp. | Toledo Edison Co. | Bay Shore | 2878 | 4 | 2003 |  | Dry Bottom/Front-Fired |  |  |  |  | Oregon | Lucas | OH | ECAR | UTILITY | OP | 100 | 217.6 | 217.6 | 9102 | 7.45 | BIT |  | 3832040 | 1916.02 | 0.7327 | 5230026 | 5230026 |  | 3832040 |  | 0.7327 |  | 0.029907 |  | 114606.6203 |  | 0.021913 |  | EGU |  | 217.6 | 330 |  | Included
Cinergy Corp. | Cincinnati Gas & Electric Co. | Beckjord | 2830 | 1 | 2003 |  | Dry Bottom/Tangentially-Fired | Shut Down | EPA Settlement | 1 | 2006 | New Richmond | Clermont | OH | ECAR | UTILITY | OP | 100 | 115 | 115 | 10260 | 6.57 | BIT |  | 1490004 | 745.002 | 0.6431 | 2316917 | 2316917 |  | 1490004 |  | 0.6431 |  | 0.0083291 |  | 12410.3211 |  | 0.0053564 |  | EGU |  | 115 | 167 |  | Included
Cinergy Corp. | Cincinnati Gas & Electric Co. | Beckjord | 2830 | 2 | 2003 |  | Dry Bottom/Tangentially-Fired | Shut Down | EPA Settlement | 1 | 2006 | New Richmond | Clermont | OH | ECAR | UTILITY | OP | 100 | 112.5 | 112.5 | 9806 | 6.7 | BIT |  | 1670398 | 835.199 | 0.59268 | 2818388 | 2818388 |  | 1670398 |  | 0.59268 |  | 0.010132 |  | 16924.1104 |  | 0.0060049 |  | EGU |  | 112.5 | 198 |  | Included
Cinergy Corp. | Cincinnati Gas & Electric Co. | Beckjord | 2830 | 3 | 2003 |  | Dry Bottom/Front-Fired | Shut Down | EPA Settlement | 1 | 2006 | New Richmond | Clermont | OH | ECAR | UTILITY | OP | 100 | 125 | 125 | 9598 | 10.93 | BIT |  | 4167785 | 2083.8925 | 0.98112 | 4248005 | 4248005 |  | 4167785 |  | 0.98112 |  | 0.015271 |  | 63646.633 |  | 0.014983 |  | EGU |  | 125 | 281 |  | Included
Cinergy Corp. | Cincinnati Gas & Electric Co. | Beckjord | 2830 | 4 | 2003 |  | Dry Bottom/Tangentially-Fired |  |  |  |  | New Richmond | Clermont | OH | ECAR | UTILITY | OP | 100 | 163.2 | 163.2 | 9290 | 5.88 | BIT |  | 2645467 | 1322.7335 | 0.60771 | 4353202 | 4353202 |  | 2645467 |  | 0.60771 |  | 0.015649 |  | 41399.6125 |  | 0.0095102 |  | EGU |  | 163.2 | 347 |  | Included
Cinergy Corp. | Cincinnati Gas & Electric Co. | Beckjord | 2830 | 5 | 2003 |  | Dry Bottom/Tangentially-Fired |  |  |  | 2003 | New Richmond | Clermont | OH | ECAR | UTILITY | OP | 100 | 244.8 | 244.8 | 9634 | 4.18 | BIT |  | 2808475 | 1404.2375 | 0.44825 | 6265465 | 6265465 |  | 2808475 |  | 0.44825 |  | 0.022524 |  | 63257.0563 |  | 0.010096 |  | EGU |  | 244.8 | 481 |  | Included
American Electric Power Co., Inc. | Columbus Southern Power Co. | Beckjord | 2830 | 6 | 2003 |  | Dry Bottom/Tangentially-Fired |  |  |  |  | New Richmond | Clermont | OH | ECAR | UTILITY | OP | 12.5 | 460.8 | 57.6 | 9680 | 0.39 | BIT |  | 448437.625 | 224.2188 | 0.30579 | 1466508.375 | 1466508.375 |  | 448437.625 |  | 0.30579 |  | 0.0049741 |  | 2230.5957 |  | 0.001521 |  | EGU |  | 57.6 | 106.25 |  | Included
Cinergy Corp. | Cincinnati Gas & Electric Co. | Beckjord | 2830 | 6 | 2003 |  | Dry Bottom/Tangentially-Fired |  |  |  |  | New Richmond | Clermont | OH | ECAR | UTILITY | OP | 37.5 | 460.8 | 172.8 | 9680 | 1.17 | BIT |  | 1345312.875 | 672.6564 | 0.30579 | 4399525.125 | 4399525.125 |  | 1345312.875 |  | 0.30579 |  | 0.015816 |  | 21277.1869 |  | 0.0048362 |  | EGU |  | 172.8 | 318.75 |  | Included
DPL, Inc. | Dayton Power & Light Co. | Beckjord | 2830 | 6 | 2003 |  | Dry Bottom/Tangentially-Fired |  |  |  |  | New Richmond | Clermont | OH | ECAR | UTILITY | OP | 50 | 460.8 | 230.4 | 9680 | 1.56 | BIT |  | 1793750.5 | 896.8753 | 0.30579 | 5866033.5 | 5866033.5 |  | 1793750.5 |  | 0.30579 |  | 0.080065 |  | 143617.3069 |  | 0.024483 |  | EGU | YES | 230.4 | 425 |  | Included
Cinergy Corp. | Cincinnati Gas & Electric Co. | Beckjord | 2830 | GT1 | 2003 |  | Combustion Turbine |  |  |  |  | New Richmond | Clermont | OH | ECAR | UTILITY | OP | 100 | 48.6 | 48.6 | 11567 |  | FO2 |  | 13296.38 | 6.6482 | 0.17134 | 77601.834 | 77601.834 |  | 13296.38 |  | 0.17134 |  | 0.00027897 |  | 3.7093 |  | 4.7799e-05 |  | EGU |  | 48.6 | 3 |  | Included
Cinergy Corp. | Cincinnati Gas & Electric Co. | Beckjord | 2830 | GT2 | 2003 |  | Combustion Turbine |  |  |  |  | New Richmond | Clermont | OH | ECAR | UTILITY | OP | 100 | 48.6 | 48.6 | 11567 |  | FO2 |  | 13296.38 | 6.6482 | 0.17134 | 77601.834 | 77601.834 |  | 13296.38 |  | 0.17134 |  | 0.00027897 |  | 3.7093 |  | 4.7799e-05 |  | EGU |  | 48.6 | 3 |  | Included
Cinergy Corp. | Cincinnati Gas & Electric Co. | Beckjord | 2830 | GT3 | 2003 |  | Combustion Turbine |  |  |  |  | New Richmond | Clermont | OH | ECAR | UTILITY | OP | 100 | 48.6 | 48.6 | 11567 |  | FO2 |  | 13296.38 | 6.6482 | 0.17134 | 77601.834 | 77601.834 |  | 13296.38 |  | 0.17134 |  | 0.00027897 |  | 3.7093 |  | 4.7799e-05 |  | EGU |  | 48.6 | 4 |  | Included
Cinergy Corp. | Cincinnati Gas & Electric Co. | Beckjord | 2830 | GT4 | 2003 |  | Combustion Turbine |  |  |  |  | New Richmond | Clermont | OH | ECAR | UTILITY | OP | 100 | 48.6 | 48.6 | 11563 |  | FO2 |  | 13296.38 | 6.6482 | 0.17134 | 77601.834 | 77601.834 |  | 13296.38 |  | 0.17134 |  | 0.00027897 |  | 3.7093 |  | 4.7799e-05 |  | EGU |  | 48.6 | 2 |  | Included
American Municipal Power-Ohio, Inc. | American Municipal Power-Ohio, Inc. | Bowling Green (Amp) | E4260 | GT1 | 2003 |  | Combustion Turbine |  |  |  |  | Bowling Green | Wood | OH | ECAR | UTILITY | OP | 100 | 32 | 32 |  |  | NG |  | 46796.005 | 23.398 | 0.10749 | 435358.754 | 435358.754 |  | 46796.005 |  | 0.10749 |  | 0.046328 |  | 2167.9795 |  | 0.0049798 |  | EGU |  | 32 |  |  | Included
PG&E Corp. | PG&E Generating Co. | Bowling Green (USGECO) | E1679 | GT1 | 2003 |  | Combustion Turbine |  |  |  |  | Bowling Green | Wood | OH | ECAR | NON UTILITY | OP | 100 | 33 | 33 |  |  | NG |  | 46796.005 | 23.398 | 0.10749 | 435358.754 | 435358.754 |  | 46796.005 |  | 0.10749 |  | 0.0057452 |  | 268.8512 |  | 0.00061754 |  | EGU |  | 33 |  |  | Included
British Petroleum p.l.c. | British Petroleum p.l.c. | Bp Oil Company, Toledo Refinery | 0448020007 | B004 | 2003 | [7 empty] | Lucas | OH | ECAR | NON UTILITY |  | 100 | 0 | 0 |  |  |  |  | 1194162.6409 | 597.0813 | 0.22452 | 5318825.9109 | 5318825.9109 |  | 1194162.6409 |  | 0.22452 |  | 2.6184 |  | 3126742.7091 |  | 0.58786 |  | NON-EGU |  | 0 | 39 |  | Included
British Petroleum p.l.c. | British Petroleum p.l.c. | Bp Oil Company, Toledo Refinery | 0448020007 | B020 | 2003 | [7 empty] | Lucas | OH | ECAR | NON UTILITY |  | 100 | 0 | 0 |  |  |  |  | 1194162.6409 | 597.0813 | 0.22452 | 5318825.9109 | 5318825.9109 |  | 1194162.6409 |  | 0.22452 |  | 2.6184 |  | 3126742.7091 |  | 0.58786 |  | NON-EGU |  | 0 | 102 |  | Included
FirstEnergy Corp. | Ohio Edison Co. | Burger | 2864 | 3 | 2003 |  | Dry Bottom/Vertically-Fired |  |  |  |  | Shadyside | Belmont | OH | ECAR | UTILITY | OP | 100 | 103.5 | 103.5 | 12756 | 0 | BIT |  | 191819.469 | 95.9097 | 0.52463 | 365627 | 365627 |  | 191819.469 |  | 0.52463 |  | 0.0020908 |  | 401.0576 |  | 0.0010969 |  | EGU |  | 103.5 | 158.7332 |  | Included
FirstEnergy Corp. | Ohio Edison Co. | Burger | 2864 | 4 | 2003 |  | Dry Bottom/Vertically-Fired |  |  |  |  | Shadyside | Belmont | OH | ECAR | UTILITY | OP | 100 | 156.25 | 156.25 | 10638 | 0 | BIT |  | 1566764.9197 | 783.3825 | 0.39245 | 3992290 | 3992290 |  | 1566764.9197 |  | 0.39245 |  | 0.02283 |  | 35768.5837 |  | 0.0089594 |  | EGU |  | 156.25 | 239.6334 |  | Included
FirstEnergy Corp. | Ohio Edison Co. | Burger | 2864 | 5 | 2003 |  | Wet Bottom/Vertically-Fired |  |  |  |  | Shadyside | Belmont | OH | ECAR | UTILITY | OP | 100 | 156.25 | 156.25 | 10541 | 0 | BIT |  | 1015128.6974 | 507.5643 | 0.39245 | 2586660 | 2586660 |  | 1015128.6974 |  | 0.39245 |  | 0.014792 |  | 15015.3782 |  | 0.0058049 |  | EGU |  | 156.25 | 239.6334 |  | Included
American Electric Power Co., Inc. | Ohio Power Co. | Cardinal | 2828 | 1 | 2003 | LOW NOX BURNER | Dry Bottom/Opposed-Fired | SCR | Dow Jones Newswire 8/2/01 | 2 | 2003 | Brilliant | Jefferson | OH | ECAR | UTILITY | OP | 100 | 615.23 | 615.23 | 8850 | 0 | BIT |  | 3650169.3091 | 1825.0847 | 0.2893 | 12617331 | 12617331 |  | 3650169.3091 |  | 0.2893 |  | 0.042796 |  | 156212.1382 |  | 0.012381 |  | EGU |  | 615.23 | 1030 |  | Included
Buckeye Power, Inc. | Buckeye Power, Inc. | Cardinal | 2828 | 2 | 2003 | LOW NOX CELL BURNER | Dry Bottom/Opposed-Fired | SCR | Dow Jones Newswire 8/2/01 | 2 |  | Brilliant | Jefferson | OH | ECAR | UTILITY | OP | 100 | 615.23 | 615.23 | 8883 | 4.73 | BIT |  | 6844207 | 3422.1035 | 0.52372 | 13068455 | 13068455 |  | 6844207 |  | 0.52372 |  | 0.47262 |  | 3234685.5197 |  | 0.24752 |  | EGU |  | 615.23 | 1083 |  | Included
Buckeye Power, Inc. | Buckeye Power, Inc. | Cardinal | 2828 | 3 | 2003 |  | Dry Bottom/Opposed-Fired | SCR | Dow Jones Newswire 8/2/01 | 2 |  | Brilliant | Jefferson | OH | ECAR | UTILITY | OP | 100 | 650 | 650 | 9705 | 5.15 | BIT |  | 8188533 | 4094.2665 | 0.56152 | 14582830 | 14582830 |  | 8188533 |  | 0.56152 |  | 0.52738 |  | 4318496.7602 |  | 0.29614 |  | EGU |  | 650 | 1079 |  | Included
Cargill | Cargill | Cargill Incorporated | 0857041124 | B004 | 2003 | [7 empty] | Montgomery | OH | ECAR | NON UTILITY |  | 100 | 0 | 0 |  |  |  |  | 1194162.6409 | 597.0813 | 0.22452 | 5318825.9109 | 5318825.9109 |  | 1194162.6409 |  | 0.22452 |  | 7.6772 |  | 9167819.3849 |  | 1.7237 |  | NON-EGU |  | 0 | 133 |  | Included
Cargill | Cargill | Cargill Incorporated | 0857041124 | B004 | 2003 | [7 empty] | Montgomery | OH | ECAR | NON UTILITY |  | 100 | 0 | 0 |  |  |  |  | 1194162.6409 | 597.0813 | 0.22452 | 5318825.9109 | 5318825.9109 |  | 1194162.6409 |  | 0.22452 |  | 7.6772 |  | 9167819.3849 |  | 1.7237 |  | NON-EGU |  | 0 |  |  | Included
Cargill | Cargill | Cargill Incorporated | 0857041124 | B006 | 2003 | [7 empty] | Montgomery | OH | ECAR | NON UTILITY |  | 100 | 0 | 0 |  |  | BIT |  | 868333.3333 | 434.1667 | 0.69868 | 1242816.092 | 1242816.092 |  | 868333.3333 |  | 0.69868 |  | 1.7939 |  | 1557686.7776 |  | 1.2534 |  | NON-EGU |  | 0 | 1 |  | Included
International Paper Co. | International Paper Co. | Champion International Corp. | 1409040212 | B0102 | 2003 | [7 empty] | Butler | OH | ECAR | NON UTILITY |  | 100 | 0 | 0 |  |  |  |  | 581706.1782 | 290.8531 | 0.33498 | 1736559.1398 | 1736559.1398 |  | 581706.1782 |  | 0.33498 |  | 0.17706 |  | 102997.5503 |  | 0.059311 |  | NON-EGU |  | 0 | 267 |  | Included
American Electric Power Co., Inc. | Columbus Southern Power Co. | Conesville | 2840 | 1 | 2003 |  | Wet Bottom/Cyclone |  |  |  |  | Conesville | Coshocton | OH | ECAR | UTILITY | OP | 100 | 148 | 148 | 10518 | 10.21 | BIT |  | 3281626 | 1640.813 | 1.0312 | 3182450 | 3182450 |  | 3281626 |  | 1.0312 |  | 0.010794 |  | 35422.9678 |  | 0.011131 |  | EGU |  | 148 | 214 |  | Included
American Electric Power Co., Inc. | Columbus Southern Power Co. | Conesville | 2840 | 2 | 2003 |  | Wet Bottom/Cyclone |  |  |  |  | Conesville | Coshocton | OH | ECAR | UTILITY | OP | 100 | 136 | 136 | 10217 | 10.28 | BIT |  | 3165950 | 1582.975 | 1.0424 | 3037104 | 3037104 |  | 3165950 |  | 1.0424 |  | 0.010301 |  | 32613.5434 |  | 0.010738 |  | EGU |  | 136 | 203 |  | Included
American Electric Power Co., Inc. | Columbus Southern Power Co. | Conesville | 2840 | 3 | 2003 |  | Dry Bottom/Front-Fired |  |  |  |  | Conesville | Coshocton | OH | ECAR | UTILITY | OP | 100 | 161.5 | 161.5 | 10319 | 3.95 | BIT |  | 1301175 | 650.5875 | 0.46572 | 2793893 | 2793893 |  | 1301175 |  | 0.46572 |  | 0.0094764 |  | 12330.4734 |  | 0.0044134 |  | EGU |  | 161.5 | 212 |  | Included
DPL, Inc. | Dayton Power & Light Co. | Conesville | 2840 | 4 | 2003 |  | Dry Bottom/Tangentially-Fired |  |  |  |  | Conesville | Coshocton | OH | ECAR | UTILITY | OP | 16.5 | 841.4943 | 138.8466 | 9429 | 0.6897 | BIT |  | 1245968.295 | 622.9841 | 0.47455 | 2625560.355 | 2625560.355 |  | 1245968.295 |  | 0.47455 |  | 0.035836 |  | 44650.7957 |  | 0.017006 |  | EGU |  | 138.8466 | 184.635 |  | Included
Cinergy Corp. | Cincinnati Gas & Electric Co. | Conesville | 2840 | 4 | 2003 |  | Dry Bottom/Tangentially-Fired |  |  |  |  | Conesville | Coshocton | OH | ECAR | UTILITY | OP | 40 | 841.4943 | 336.5977 | 9429 | 1.672 | BIT |  | 3020529.2 | 1510.2646 | 0.47455 | 6364994.8 | 6364994.8 |  | 3020529.2 |  | 0.47455 |  | 0.022881 |  | 69114.0271 |  | 0.010858 |  | EGU |  | 336.5977 | 447.6 |  | Included
American Electric Power Co., Inc. | Columbus Southern Power Co. | Conesville | 2840 | 4 | 2003 |  | Dry Bottom/Tangentially-Fired |  |  |  |  | Conesville | Coshocton | OH | ECAR | UTILITY | OP | 43.5 | 841.4943 | 366.05 | 9429 | 1.8183 | BIT |  | 3284825.505 | 1642.4128 | 0.47455 | 6921931.845 | 6921931.845 |  | 3284825.505 |  | 0.47455 |  | 0.023478 |  | 77121.2206 |  | 0.011142 |  | EGU | YES | 366.05 | 486.765 |  | Included
American Electric Power Co., Inc. | Columbus Southern Power Co. | Conesville | 2840 | 5 | 2003 |  | Dry Bottom/Tangentially-Fired |  |  |  |  | Conesville | Coshocton | OH | ECAR | UTILITY | OP | 100 | 443.95 | 443.95 | 10073 | 3.91 | BIT |  | 3853111 | 1926.5555 | 0.41452 | 9295270 | 9295270 |  | 3853111 |  | 0.41452 |  | 0.031528 |  | 121480.8441 |  | 0.013069 |  | EGU |  | 443.95 | 731 |  | Included
American Electric Power Co., Inc. | Columbus Southern Power Co. | Conesville | 2840 | 6 | 2003 |  | Dry Bottom/Tangentially-Fired |  |  |  |  | Conesville | Coshocton | OH | ECAR | UTILITY | OP | 100 | 443.95 | 443.95 | 10339 | 4.01 | BIT |  | 4368775 | 2184.3875 | 0.41807 | 10449832 | 10449832 |  | 4368775 |  | 0.41807 |  | 0.035444 |  | 154847.1649 |  | 0.014818 |  | EGU |  | 443.95 | 736 |  | Included
Cinergy Corp. | Cincinnati Gas & Electric Co. | Dicks Creek | 2831 | 1 | 2003 |  | Combustion Turbine |  |  |  |  | Middletown | Butler | OH | ECAR | UTILITY | OP | 100 | 110 | 110 | 14544 |  | NG | FO2 | 114128 | 57.064 | 0.050431 | 2263066.5833 | 2263066.5833 |  | 114128 |  | 0.050431 |  | 0.0081355 |  | 928.4845 |  | 0.00041028 |  | EGU |  | 110 | 7 |  | Included
FirstEnergy Corp. | Cleveland Electric Illuminating Co. | Eastlake | 2837 | 1 | 2003 | LOW NOX BURNER | Dry Bottom/Tangentially-Fired |  |  |  |  | Eastlake | Lake | OH | ECAR | UTILITY | OP | 100 | 123 | 123 | 9991 | 3.94 | BIT |  | 968043 | 484.0215 | 0.38906 | 2488158 | 2488158 |  | 968043 |  | 0.38906 |  | 0.014228 |  | 13773.6305 |  | 0.0055357 |  | EGU |  | 123 | 214 |  | Included
FirstEnergy Corp. | Cleveland Electric Illuminating Co. | Eastlake | 2837 | 2 | 2003 | LOW NOX BURNER | Dry Bottom/Tangentially-Fired |  |  |  |  | Eastlake | Lake | OH | ECAR | UTILITY | OP | 100 | 123 | 123 | 9662 | 4.15 | BIT |  | 986414 | 493.207 | 0.42104 | 2342777 | 2342777 |  | 986414 |  | 0.42104 |  | 0.013397 |  | 13214.9646 |  | 0.0056407 |  | EGU |  | 123 | 230 |  | Included
FirstEnergy Corp. | Cleveland Electric Illuminating Co. | Eastlake | 2837 | 3 | 2003 | LOW NOX BURNER | Dry Bottom/Tangentially-Fired |  |  |  |  | Eastlake | Lake | OH | ECAR | UTILITY | OP | 100 | 123 | 123 | 9512 | 3.69 | BIT |  | 923010 | 461.505 | 0.38492 | 2397901 | 2397901 |  | 923010 |  | 0.38492 |  | 0.013712 |  | 12656.4958 |  | 0.0052782 |  | EGU |  | 123 | 251 |  | Included
FirstEnergy Corp. | Cleveland Electric Illuminating Co. | Eastlake | 2837 | 4 | 2003 | LOW NOX BURNER | Dry Bottom/Tangentially-Fired |  |  |  |  | Eastlake | Lake | OH | ECAR | UTILITY | OP | 100 | 208 | 208 | 9444 | 3.78 | BIT |  | 1747861 | 873.9305 | 0.38457 | 4544982 | 4544982 |  | 1747861 |  | 0.38457 |  | 0.02599 |  | 45427.0865 |  | 0.009995 |  | EGU |  | 208 | 371 |  | Included
FirstEnergy Corp. | Cleveland Electric Illuminating Co. | Eastlake | 2837 | 5 | 2003 |  | Dry Bottom/Opposed-Fired |  |  |  |  | Eastlake | Lake | OH | ECAR | UTILITY | OP | 100 | 680 | 680 | 8948 | 6.83 | BIT |  | 6333765 | 3166.8825 | 0.72185 | 8774376 | 8774376 |  | 6333765 |  | 0.72185 |  | 0.050176 |  | 317800.0863 |  | 0.036219 |  | EGU |  | 680 | 974 |  | Included
FirstEnergy Corp. | Cleveland Electric Illuminating Co. | Eastlake | 2837 | 6 | 2003 |  | Combustion Turbine |  |  |  |  | Eastlake | Lake | OH | ECAR | UTILITY | OP | 100 | 32 | 32 | 14429 |  | FO2 |  | 13296.38 | 6.6482 | 0.17134 | 77601.834 | 77601.834 |  | 13296.38 |  | 0.17134 |  | 0.00044376 |  | 5.9004 |  | 7.6034e-05 |  | EGU |  | 32 | 1 |  | Included
FirstEnergy Corp. | Ohio Edison Co. | Edgewater - OHED | 2857 | 4 | 2003 | LOW NOX BURNERS WITH OVERFIRE AIR FOR WALL-FIRED BOILERS | Steam |  |  |  |  | Lorain | Lorain | OH | ECAR | UTILITY | OP | 100 | 113.64 | 113.64 | 10497 | 3.84 | NG | FO2 | 55802 | 27.901 | 0.16037 | 347958 | 347958 |  | 55802 |  | 0.16037 |  | 0.0019898 |  | 111.0331 |  | 0.0003191 |  | EGU |  | 113.64 | 67 |  | Included
PG&E Corp. | PG&E Generating Co. | Galion | E2144 | GT1 | 2003 |  | Combustion Turbine |  |  |  |  | Galion | Crawford | OH | ECAR | NON UTILITY | OP | 100 | 33 | 33 |  |  | NG |  | 46796.005 | 23.398 | 0.10749 | 435358.754 | 435358.754 |  | 46796.005 |  | 0.10749 |  | 0.0057452 |  | 268.8512 |  | 0.00061754 |  | EGU |  | 33 |  |  | Included
American Electric Power Co., Inc. | Ohio Power Co. | Gavin | 8102 | 1 | 2003 | LOW NOX BURNER | Dry Bottom/Opposed-Fired |  |  |  | 2001 | Cheshire | Gallia | OH | ECAR | UTILITY | OP | 100 | 1300 | 1300 | 9635 | 4.87 | BIT |  | 19262417 | 9631.2085 | 0.47596 | 40470873 | 40470873 |  | 19262417 |  | 0.47596 |  | 0.13727 |  | 2644159.3517 |  | 0.065335 |  | EGU |  | 1300 | 2744 |  | Included
American Electric Power Co., Inc. | Ohio Power Co. | Gavin | 8102 | 2 | 2003 | LOW NOX BURNERS WITHOUT OVERFIRE AIR FOR WALL-FIRED BOILERS | Dry Bottom/Opposed-Fired |  |  |  | 2001 | Cheshire | Gallia | OH | ECAR | UTILITY | OP | 100 | 1300 | 1300 | 9461 | 5.49 | BIT |  | 21767845 | 10883.9225 | 0.51724 | 42084622 | 42084622 |  | 21767845 |  | 0.51724 |  | 0.14274 |  | 3107228.1203 |  | 0.073833 |  | EGU |  | 1300 | 2981 |  | Included
Goodyear Tire & Rubber Co. | Goodyear Tire & Rubber Co. | Goodyear Tire & Rubber Company | 1677010193 | B001 | 2003 | [7 empty] | Summit | OH | ECAR | NON UTILITY |  | 100 | 0 | 0 |  |  | BIT |  | 581706.1782 | 290.8531 | 0.33498 | 1736559.1398 | 1736559.1398 |  | 581706.1782 |  | 0.33498 |  | 0.031657 |  | 18414.9916 |  | 0.010604 |  | NON-EGU |  | 0 | 101 |  | Included
Goodyear Tire & Rubber Co. | Goodyear Tire & Rubber Co. | Goodyear Tire & Rubber Company | 1677010193 | B002 | 2003 | [7 empty] | Summit | OH | ECAR | NON UTILITY |  | 100 | 0 | 0 |  |  | BIT |  | 581706.1782 | 290.8531 | 0.33498 | 1736559.1398 | 1736559.1398 |  | 581706.1782 |  | 0.33498 |  | 0.031657 |  | 18414.9916 |  | 0.010604 |  | NON-EGU |  | 0 | 108 |  | Included
DPL, Inc. | DPL Energy, Inc. | Greenville Electric Generating Station | 55228 | GT1 | 2003 |  | Combustion Turbine |  |  |  |  | Greenville | Darke | OH | ECAR | NON UTILITY | OP | 100 | 50 | 50 |  |  | NG |  | 46796.005 | 23.398 | 0.10749 | 435358.754 | 435358.754 |  | 46796.005 |  | 0.10749 |  | 0.0059422 |  | 278.0714 |  | 0.00063872 |  | EGU |  | 50 |  |  | Included
DPL, Inc. | DPL Energy, Inc. | Greenville Electric Generating Station | 55228 | GT2 | 2003 |  | Combustion Turbine |  |  |  |  | Greenville | Darke | OH | ECAR | NON UTILITY | OP | 100 | 50 | 50 |  |  | NG |  | 46796.005 | 23.398 | 0.10749 | 435358.754 | 435358.754 |  | 46796.005 |  | 0.10749 |  | 0.0059422 |  | 278.0714 |  | 0.00063872 |  | EGU |  | 50 |  |  | Included
DPL, Inc. | DPL Energy, Inc. | Greenville Electric Generating Station | 55228 | GT3 | 2003 |  | Combustion Turbine |  |  |  |  | Greenville | Darke | OH | ECAR | NON UTILITY | OP | 100 | 50 | 50 |  |  | NG |  | 46796.005 | 23.398 | 0.10749 | 435358.754 | 435358.754 |  | 46796.005 |  | 0.10749 |  | 0.0059422 |  | 278.0714 |  | 0.00063872 |  | EGU |  | 50 |  |  | Included
DPL, Inc. | DPL Energy, Inc. | Greenville Electric Generating Station | 55228 | GT4 | 2003 |  | Combustion Turbine |  |  |  |  | Greenville | Darke | OH | ECAR | NON UTILITY | OP | 100 | 50 | 50 |  |  | NG |  | 46796.005 | 23.398 | 0.10749 | 435358.754 | 435358.754 |  | 46796.005 |  | 0.10749 |  | 0.0059422 |  | 278.0714 |  | 0.00063872 |  | EGU |  | 50 |  |  | Included
American Municipal Power-Ohio, Inc. | American Municipal Power-Ohio, Inc. | Hamilton (AMP) | E4262 | GT1 | 2003 |  | Combustion Turbine |  |  |  |  | Hamilton | Butler | OH | ECAR | UTILITY | OP | 100 | 32 | 32 |  |  | NG |  | 46796.005 | 23.398 | 0.10749 | 435358.754 | 435358.754 |  | 46796.005 |  | 0.10749 |  | 0.046328 |  | 2167.9795 |  | 0.0049798 |  | EGU |  | 32 | 110 |  | Included
Hamilton Dept. of Public Utilities | Hamilton Dept. of Public Utilities | Hamilton (OH) | 2917 | 9 | 2003 |  | Dry Bottom/Tangentially-Fired |  |  |  |  | Hamilton | Butler | OH | ECAR | UTILITY | OP | 100 | 50.6 | 50.6 | 12345 | 5.06 | BIT | NG | 449614 | 224.807 | 0.38869 | 1156740 | 1156740 |  | 449614 |  | 0.38869 |  | 1 |  | 449614 |  | 0.38869 |  | EGU |  | 50.6 |  |  | Included
Henkel Corp. | Henkel Corp. | Henkel Corp.-Emery Group | 1431070035 | B0272 | 2003 | [7 empty] | Hamilton | OH | ECAR | NON UTILITY |  | 100 | 0 | 0 |  |  |  |  | 130890.3134 | 65.4452 | 0.5 | 261780.6268 | 261780.6268 |  | 130890.3134 |  | 0.5 | [7 empty] | NON-EGU |  | 0 | 209 |  | Included
DPL, Inc. | Dayton Power & Light Co. | Hutchings | 2848 | 1 | 2003 |  | Steam |  |  |  |  | Miamisburg | Montgomery | OH | ECAR | UTILITY | OP | 100 | 69 | 69 | 12363 | 7.92 | BIT | NG | 318237 | 159.1185 | 0.55192 | 576600 | 576600 |  | 318237 |  | 0.55192 |  | 0.00787 |  | 2504.5258 |  | 0.0043436 |  | EGU |  | 69 | 24 |  | Included
DPL, Inc. | Dayton Power & Light Co. | Hutchings | 2848 | 2 | 2003 |  | Steam |  |  |  |  | Miamisburg | Montgomery | OH | ECAR | UTILITY | OP | 100 | 69 | 69 | 12268 | 5.85 | BIT | NG | 277753 | 138.8765 | 0.57289 | 484828 | 484828 |  | 277753 |  | 0.57289 |  | 0.0066174 |  | 1838.0049 |  | 0.003791 |  | EGU |  | 69 | 37 |  | Included
DPL, Inc. | Dayton Power & Light Co. | Hutchings | 2848 | 3 | 2003 |  | Steam |  |  |  |  | Miamisburg | Montgomery | OH | ECAR | UTILITY | OP | 100 | 69 | 69 | 10223 | 5.34 | BIT | NG | 549431 | 274.7155 | 0.56441 | 973462 | 973462 |  | 549431 |  | 0.56441 |  | 0.013287 |  | 7300.1598 |  | 0.0074992 |  | EGU |  | 69 | 64 |  | Included
DPL, Inc. | Dayton Power & Light Co. | Hutchings | 2848 | 4 | 2003 |  | Steam |  |  |  |  | Miamisburg | Montgomery | OH | ECAR | UTILITY | OP | 100 | 69 | 69 | 10270 | 6.8 | BIT | NG | 760986 | 380.493 | 0.56732 | 1341364 | 1341364 |  | 760986 |  | 0.56732 |  | 0.018308 |  | 13932.3225 |  | 0.010387 |  | EGU |  | 69 | 68 |  | Included
DPL, Inc. | Dayton Power & Light Co. | Hutchings | 2848 | 5 | 2003 |  | Steam |  |  |  |  | Miamisburg | Montgomery | OH | ECAR | UTILITY | OP | 100 | 69 | 69 | 10041 | 6.38 | BIT | NG | 680130 | 340.065 | 0.57424 | 1184396 | 1184396 |  | 680130 |  | 0.57424 |  | 0.016166 |  | 10994.8439 |  | 0.0092831 |  | EGU |  | 69 | 62 |  | Included
DPL, Inc. | Dayton Power & Light Co. | Hutchings | 2848 | 6 | 2003 |  | Steam |  |  |  |  | Miamisburg | Montgomery | OH | ECAR | UTILITY | OP | 100 | 69 | 69 | 10333 | 6.48 | BIT | NG | 665033 | 332.5165 | 0.58047 | 1145686 | 1145686 |  | 665033 |  | 0.58047 |  | 0.015637 |  | 10399.4173 |  | 0.009077 |  | EGU |  | 69 | 69 |  | Included
DPL, Inc. | Dayton Power & Light Co. | Hutchings | 2848 | 7 | 2003 |  | Combustion Turbine |  |  |  |  | Miamisburg | Montgomery | OH | ECAR | UTILITY | OP | 100 | 32.64 | 32.64 | 16240 |  | FO2 | NG | 13296.38 | 6.6482 | 0.17134 | 77601.834 | 77601.834 |  | 13296.38 |  | 0.17134 |  | 0.0010592 |  | 14.0833 |  | 0.00018148 |  | EGU |  | 32.64 | 1 |  | Included
Cinergy Corp. | Cincinnati Gas & Electric Co. | Killen | 6031 | 2 | 2003 | LOW NOX BURNER | Dry Bottom/Opposed-Fired |  |  |  |  | Manchester | Adams | OH | ECAR | UTILITY | OP | 33 | 666.4545 | 219.93 | 9337 | 1.287 | BIT |  | 2696808.51 | 1348.4043 | 0.44354 | 6080217.33 | 6080217.33 |  | 2696808.51 |  | 0.44354 |  | 0.021858 |  | 58945.9973 |  | 0.0096947 |  | EGU |  | 219.93 | 562.98 |  | Included
DPL, Inc. | Dayton Power & Light Co. | Killen | 6031 | 2 | 2003 | LOW NOX BURNER | Dry Bottom/Opposed-Fired |  |  |  |  | Manchester | Adams | OH | ECAR | UTILITY | OP | 67 | 666.4545 | 446.5245 | 9337 | 2.613 | BIT |  | 5475338.49 | 2737.6692 | 0.44354 | 12344683.67 | 12344683.67 |  | 5475338.49 |  | 0.44354 |  | 0.16849 |  | 922552.613 |  | 0.074733 |  | EGU | YES | 446.5245 | 1143.02 |  | Included
Ohio Valley Electric Corp. | Ohio Valley Electric Corp. | Kyger Creek | 2876 | 1 | 2003 | OVERFIRE AIR | Wet Bottom/Front-Fired | SCR | Air Daily 7/13/01 | 1.5 | 2002-3 | Cheshire | Gallia | OH | ECAR | UTILITY | OP | 100 | 217.26 | 217.26 | 9124 | 6.75 | BIT |  | 4967198 | 2483.599 | 0.74971 | 6625518 | 6625518 |  | 4967198 |  | 0.74971 |  | 0.099765 |  | 495553.8399 |  | 0.074795 |  | EGU |  | 217.26 | 471 |  | Included
Ohio Valley Electric Corp. | Ohio Valley Electric Corp. | Kyger Creek | 2876 | 2 | 2003 | OVERFIRE AIR | Wet Bottom/Front-Fired | SCR | Air Daily 7/13/01 | 1.5 | 2002-3 | Cheshire | Gallia | OH | ECAR | UTILITY | OP | 100 | 217.26 | 217.26 | 9249 | 6.78 | BIT |  | 4600866 | 2300.433 | 0.75093 | 6126905 | 6126905 |  | 4600866 |  | 0.75093 |  | 0.092257 |  | 424463.4178 |  | 0.069279 |  | EGU |  | 217.26 | 471 |  | Included
Ohio Valley Electric Corp. | Ohio Valley Electric Corp. | Kyger Creek | 2876 | 3 | 2003 | OVERFIRE AIR | Wet Bottom/Front-Fired | SCR | Air Daily 7/13/01 | 1.5 | 2002-3 | Cheshire | Gallia | OH | ECAR | UTILITY | OP | 100 | 217.26 | 217.26 | 9334 | 6.74 | BIT |  | 4642470 | 2321.235 | 0.74876 | 6200234 | 6200234 |  | 4642470 |  | 0.74876 |  | 0.093361 |  | 433427.7584 |  | 0.069905 |  | EGU |  | 217.26 | 478 |  | Included
Ohio Valley Electric Corp. | Ohio Valley Electric Corp. | Kyger Creek | 2876 | 4 | 2003 | OVERFIRE AIR | Wet Bottom/Front-Fired | SCR | Air Daily 7/13/01 | 1.5 | 2002-3 | Cheshire | Gallia | OH | ECAR | UTILITY | OP | 100 | 217.26 | 217.26 | 9375 | 6.75 | BIT |  | 4690859 | 2345.4295 | 0.75 | 6254467 | 6254467 |  | 4690859 |  | 0.75 |  | 0.094178 |  | 441776.103 |  | 0.070634 |  | EGU |  | 217.26 | 465 |  | Included
Ohio Valley Electric Corp. | Ohio Valley Electric Corp. | Kyger Creek | 2876 | 5 | 2003 | OVERFIRE AIR | Wet Bottom/Front-Fired | SCR | Air Daily 7/13/01 | 1.5 | 2002-3 | Cheshire | Gallia | OH | ECAR | UTILITY | OP | 100 | 217.26 | 217.26 | 9280 | 6.8 | BIT |  | 4448259 | 2224.1295 | 0.75121 | 5921460 | 5921460 |  | 4448259 |  | 0.75121 |  | 0.089164 |  | 396623.4625 |  | 0.066981 |  | EGU |  | 217.26 | 455 |  | Included
Lafarge Group | Lafarge Group | Lafarge Corporation | 0363000002 | EP4-11 | 2003 | [7 empty] | Paulding | OH | SPP | NON UTILITY |  | 100 | 0 | 0 |  |  |  |  | 1596053.0303 | 798.0265 | 0.5 | 3192106.0606 | 3192106.0606 |  | 1596053.0303 |  | 0.5 |  | 0.82569 |  | 1317851.8298 |  | 0.41285 |  | NON-EGU |  | 0 |  |  | Included
Lafarge Group | Lafarge Group | Lafarge Corporation | 0363000002 | EP4-11 | 2003 | [7 empty] | Paulding | OH | SPP | NON UTILITY |  | 100 | 0 | 0 |  |  |  |  | 1596053.0303 | 798.0265 | 0.5 | 3192106.0606 | 3192106.0606 |  | 1596053.0303 |  | 0.5 |  | 0.82569 |  | 1317851.8298 |  | 0.41285 |  | NON-EGU |  | 0 |  |  | Included
FirstEnergy Corp. | Cleveland Electric Illuminating Co. | Lake Shore | 2838 | 18 | 2003 |  | Dry Bottom/Tangentially-Fired |  |  |  |  | Cleveland | Cuyahoga | OH | ECAR | UTILITY | OP | 100 | 256 | 256 | 9422 | 5.38 | BIT |  | 617141 | 308.5705 | 0.40233 | 1533912 | 1533912 |  | 617141 |  | 0.40233 |  | 0.0087715 |  | 5413.2822 |  | 0.0035291 |  | EGU |  | 256 | 195 |  | Included
LTV Steel Co. | LTV Steel Co. | Ltv Steel Company, Inc. | 1318001613 | B001 | 2003 | [7 empty] | Cuyahoga | OH | ECAR | NON UTILITY |  | 100 | 0 | 0 |  |  |  |  | 733650.7937 | 366.8254 | 0.27415 | 2676056.338 | 2676056.338 |  | 733650.7937 |  | 0.27415 |  | 6.1468 |  | 4509593.1533 |  | 1.6852 |  | NON-EGU |  | 0 | 139 |  | Included
LTV Steel Co. | LTV Steel Co. | Ltv Steel Company, Inc. | 1318001613 | B001 | 2003 | [7 empty] | Cuyahoga | OH | ECAR | NON UTILITY |  | 100 | 0 | 0 |  |  |  |  | 733650.7937 | 366.8254 | 0.27415 | 2676056.338 | 2676056.338 |  | 733650.7937 |  | 0.27415 |  | 6.1468 |  | 4509593.1533 |  | 1.6852 |  | NON-EGU |  | 0 |  |  | Included
LTV Steel Co. | LTV Steel Co. | Ltv Steel Company, Inc. | 1318001613 | B001 | 2003 | [7 empty] | Cuyahoga | OH | ECAR | NON UTILITY |  | 100 | 0 | 0 |  |  |  |  | 733650.7937 | 366.8254 | 0.27415 | 2676056.338 | 2676056.338 |  | 733650.7937 |  | 0.27415 |  | 6.1468 |  | 4509593.1533 |  | 1.6852 |  | NON-EGU |  | 0 |  |  | Included
LTV Steel Co. | LTV Steel Co. | Ltv Steel Company, Inc. | 1318001613 | B001 | 2003 | [7 empty] | Cuyahoga | OH | ECAR | NON UTILITY |  | 100 | 0 | 0 |  |  |  |  | 733650.7937 | 366.8254 | 0.27415 | 2676056.338 | 2676056.338 |  | 733650.7937 |  | 0.27415 |  | 6.1468 |  | 4509593.1533 |  | 1.6852 |  | NON-EGU |  | 0 |  |  | Included
LTV Steel Co. | LTV Steel Co. | Ltv Steel Company, Inc. | 1318001613 | B002 | 2003 | [7 empty] | Cuyahoga | OH | ECAR | NON UTILITY |  | 100 | 0 | 0 |  |  |  |  | 733650.7937 | 366.8254 | 0.27415 | 2676056.338 | 2676056.338 |  | 733650.7937 |  | 0.27415 |  | 6.1468 |  | 4509593.1533 |  | 1.6852 |  | NON-EGU |  | 0 | 150 |  | Included
LTV Steel Co. | LTV Steel Co. | Ltv Steel Company, Inc. | 1318001613 | B002 | 2003 | [7 empty] | Cuyahoga | OH | ECAR | NON UTILITY |  | 100 | 0 | 0 |  |  |  |  | 733650.7937 | 366.8254 | 0.27415 | 2676056.338 | 2676056.338 |  | 733650.7937 |  | 0.27415 |  | 6.1468 |  | 4509593.1533 |  | 1.6852 |  | NON-EGU |  | 0 |  |  | Included
LTV Steel Co. | LTV Steel Co. | Ltv Steel Company, Inc. | 1318001613 | B002 | 2003 | [7 empty] | Cuyahoga | OH | ECAR | NON UTILITY |  | 100 | 0 | 0 |  |  |  |  | 733650.7937 | 366.8254 | 0.27415 | 2676056.338 | 2676056.338 |  | 733650.7937 |  | 0.27415 |  | 6.1468 |  | 4509593.1533 |  | 1.6852 |  | NON-EGU |  | 0 |  |  | Included
LTV Steel Co. | LTV Steel Co. | Ltv Steel Company, Inc. | 1318001613 | B003 | 2003 | [7 empty] | Cuyahoga | OH | ECAR | NON UTILITY |  | 100 | 0 | 0 |  |  |  |  | 733650.7937 | 366.8254 | 0.27415 | 2676056.338 | 2676056.338 |  | 733650.7937 |  | 0.27415 |  | 6.1468 |  | 4509593.1533 |  | 1.6852 |  | NON-EGU |  | 0 | 159 |  | Included
LTV Steel Co. | LTV Steel Co. | Ltv Steel Company, Inc. | 1318001613 | B003 | 2003 | [7 empty] | Cuyahoga | OH | ECAR | NON UTILITY |  | 100 | 0 | 0 |  |  |  |  | 733650.7937 | 366.8254 | 0.27415 | 2676056.338 | 2676056.338 |  | 733650.7937 |  | 0.27415 |  | 6.1468 |  | 4509593.1533 |  | 1.6852 |  | NON-EGU |  | 0 |  |  | Included
LTV Steel Co. | LTV Steel Co. | Ltv Steel Company, Inc. | 1318001613 | B003 | 2003 | [7 empty] | Cuyahoga | OH | ECAR | NON UTILITY |  | 100 | 0 | 0 |  |  |  |  | 733650.7937 | 366.8254 | 0.27415 | 2676056.338 | 2676056.338 |  | 733650.7937 |  | 0.27415 |  | 6.1468 |  | 4509593.1533 |  | 1.6852 |  | NON-EGU |  | 0 |  |  | Included
LTV Steel Co. | LTV Steel Co. | Ltv Steel Company, Inc. | 1318001613 | B004 | 2003 | [7 empty] | Cuyahoga | OH | ECAR | NON UTILITY |  | 100 | 0 | 0 |  |  | BIT |  | 733650.7937 | 366.8254 | 0.27415 | 2676056.338 | 2676056.338 |  | 733650.7937 |  | 0.27415 |  | 6.1468 |  | 4509593.1533 |  | 1.6852 |  | NON-EGU |  | 0 | 158 |  | Included
LTV Steel Co. | LTV Steel Co. | Ltv Steel Company, Inc. | 1318001613 | B004 | 2003 | [7 empty] | Cuyahoga | OH | ECAR | NON UTILITY |  | 100 | 0 | 0 |  |  |  |  | 733650.7937 | 366.8254 | 0.27415 | 2676056.338 | 2676056.338 |  | 733650.7937 |  | 0.27415 |  | 6.1468 |  | 4509593.1533 |  | 1.6852 |  | NON-EGU |  | 0 |  |  | Included
LTV Steel Co. | LTV Steel Co. | Ltv Steel Company, Inc. | 1318001613 | B004 | 2003 | [7 empty] | Cuyahoga | OH | ECAR | NON UTILITY |  | 100 | 0 | 0 |  |  |  |  | 733650.7937 | 366.8254 | 0.27415 | 2676056.338 | 2676056.338 |  | 733650.7937 |  | 0.27415 |  | 6.1468 |  | 4509593.1533 |  | 1.6852 |  | NON-EGU |  | 0 |  |  | Included
LTV Steel Co. | LTV Steel Co. | Ltv Steel Company, Inc. | 1318001613 | B007 | 2003 | [7 empty] | Cuyahoga | OH | ECAR | NON UTILITY |  | 100 | 0 | 0 |  |  | BIT |  | 733650.7937 | 366.8254 | 0.27415 | 2676056.338 | 2676056.338 |  | 733650.7937 |  | 0.27415 |  | 6.1468 |  | 4509593.1533 |  | 1.6852 |  | NON-EGU |  | 0 | 155 |  | Included
LTV Steel Co. | LTV Steel Co. | Ltv Steel Company, Inc. | 1318001613 | B007 | 2003 | [7 empty] | Cuyahoga | OH | ECAR | NON UTILITY |  | 100 | 0 | 0 |  |  |  |  | 733650.7937 | 366.8254 | 0.27415 | 2676056.338 | 2676056.338 |  | 733650.7937 |  | 0.27415 |  | 6.1468 |  | 4509593.1533 |  | 1.6852 |  | NON-EGU |  | 0 |  |  | Included
LTV Steel Co. | LTV Steel Co. | Ltv Steel Company, Inc. | 1318001613 | B007 | 2003 | [7 empty] | Cuyahoga | OH | ECAR | NON UTILITY |  | 100 | 0 | 0 |  |  |  |  | 733650.7937 | 366.8254 | 0.27415 | 2676056.338 | 2676056.338 |  | 733650.7937 |  | 0.27415 |  | 6.1468 |  | 4509593.1533 |  | 1.6852 |  | NON-EGU |  | 0 |  |  | Included
LTV Steel Co. | LTV Steel Co. | Ltv Steel Company, Inc. | 1318001613 | B905 | 2003 | [7 empty] | Cuyahoga | OH | ECAR | NON UTILITY |  | 100 | 0 | 0 |  |  |  |  | 733650.7937 | 366.8254 | 0.27415 | 2676056.338 | 2676056.338 |  | 733650.7937 |  | 0.27415 |  | 6.1468 |  | 4509593.1533 |  | 1.6852 |  | NON-EGU |  | 0 | 14 |  | Included
LTV Steel Co. | LTV Steel Co. | Ltv Steel Company, Inc. | 1318001613 | B905 | 2003 | [7 empty] | Cuyahoga | OH | ECAR | NON UTILITY |  | 100 | 0 | 0 |  |  |  |  | 733650.7937 | 366.8254 | 0.27415 | 2676056.338 | 2676056.338 |  | 733650.7937 |  | 0.27415 |  | 6.1468 |  | 4509593.1533 |  | 1.6852 |  | NON-EGU |  | 0 |  |  | Included
Cinergy Corp. | Cinergy Capital & Trading, Inc. | Madison Generating Station | 55110 | 1 | 2003 | DRY LOW NOX BURNERS | Combustion Turbine |  |  |  |  | Not Given | Butler | OH | ECAR | NON UTILITY | OP | 50 | 80 | 40 |  |  | NG |  | 32757.2035 | 16.3786 | 0.075242 | 435358.754 | 435358.754 |  | 32757.2035 |  | 0.075242 |  | 0.0015651 |  | 51.2672 |  | 0.00011776 |  | EGU | YES | 40 |  |  | Included
Duke Energy Corp. | Duke Energy North America | Madison Generating Station | 55110 | 1 | 2003 | DRY LOW NOX BURNERS | Combustion Turbine |  |  |  |  | Not Given | Butler | OH | ECAR | NON UTILITY | OP | 50 | 80 | 40 |  |  | NG |  | 32757.2035 | 16.3786 | 0.075242 | 435358.754 | 435358.754 |  | 32757.2035 |  | 0.075242 |  | 0.023039 |  | 754.678 |  | 0.0017335 |  | EGU |  | 40 |  |  | Included
Cinergy Corp. | Cinergy Capital & Trading, Inc. | Madison Generating Station | 55110 | 2 | 2003 | DRY LOW NOX BURNERS | Combustion Turbine |  |  |  |  | Not Given | Butler | OH | ECAR | NON UTILITY | OP | 50 | 80 | 40 |  |  | NG |  | 32757.2035 | 16.3786 | 0.075242 | 435358.754 | 435358.754 |  | 32757.2035 |  | 0.075242 |  | 0.0015651 |  | 51.2672 |  | 0.00011776 |  | EGU | YES | 40 |  |  | Included
Duke Energy Corp. | Duke Energy North America | Madison Generating Station | 55110 | 2 | 2003 | DRY LOW NOX BURNERS | Combustion Turbine |  |  |  |  | Not Given | Butler | OH | ECAR | NON UTILITY | OP | 50 | 80 | 40 |  |  | NG |  | 32757.2035 | 16.3786 | 0.075242 | 435358.754 | 435358.754 |  | 32757.2035 |  | 0.075242 |  | 0.023039 |  | 754.678 |  | 0.0017335 |  | EGU |  | 40 |  |  | Included
Cinergy Corp. | Cinergy Capital & Trading, Inc. | Madison Generating Station | 55110 | 3 | 2003 | DRY LOW NOX BURNERS | Combustion Turbine |  |  |  |  | Not Given | Butler | OH | ECAR | NON UTILITY | OP | 50 | 80 | 40 |  |  | NG |  | 32757.2035 | 16.3786 | 0.075242 | 435358.754 | 435358.754 |  | 32757.2035 |  | 0.075242 |  | 0.0015651 |  | 51.2672 |  | 0.00011776 |  | EGU | YES | 40 |  |  | Included
Duke Energy Corp. | Duke Energy North America | Madison Generating Station | 55110 | 3 | 2003 | DRY LOW NOX BURNERS | Combustion Turbine |  |  |  |  | Not Given | Butler | OH | ECAR | NON UTILITY | OP | 50 | 80 | 40 |  |  | NG |  | 32757.2035 | 16.3786 | 0.075242 | 435358.754 | 435358.754 |  | 32757.2035 |  | 0.075242 |  | 0.023039 |  | 754.678 |  | 0.0017335 |  | EGU |  | 40 |  |  | Included
Cinergy Corp. | Cinergy Capital & Trading, Inc. | Madison Generating Station | 55110 | 4 | 2003 | DRY LOW NOX BURNERS | Combustion Turbine |  |  |  |  | Not Given | Butler | OH | ECAR | NON UTILITY | OP | 50 | 80 | 40 |  |  | NG |  | 32757.2035 | 16.3786 | 0.075242 | 435358.754 | 435358.754 |  | 32757.2035 |  | 0.075242 |  | 0.0015651 |  | 51.2672 |  | 0.00011776 |  | EGU | YES | 40 |  |  | Included
Duke Energy Corp. | Duke Energy North America | Madison Generating Station | 55110 | 4 | 2003 | DRY LOW NOX BURNERS | Combustion Turbine |  |  |  |  | Not Given | Butler | OH | ECAR | NON UTILITY | OP | 50 | 80 | 40 |  |  | NG |  | 32757.2035 | 16.3786 | 0.075242 | 435358.754 | 435358.754 |  | 32757.2035 |  | 0.075242 |  | 0.023039 |  | 754.678 |  | 0.0017335 |  | EGU |  | 40 |  |  | Included
Cinergy Corp. | Cinergy Capital & Trading, Inc. | Madison Generating Station | 55110 | 5 | 2003 | DRY LOW NOX BURNERS | Combustion Turbine |  |  |  |  | Not Given | Butler | OH | ECAR | NON UTILITY | OP | 50 | 80 | 40 |  |  | NG |  | 32757.2035 | 16.3786 | 0.075242 | 435358.754 | 435358.754 |  | 32757.2035 |  | 0.075242 |  | 0.0015651 |  | 51.2672 |  | 0.00011776 |  | EGU | YES | 40 |  |  | Included
Duke Energy Corp. | Duke Energy North America | Madison Generating Station | 55110 | 5 | 2003 | DRY LOW NOX BURNERS | Combustion Turbine |  |  |  |  | Not Given | Butler | OH | ECAR | NON UTILITY | OP | 50 | 80 | 40 |  |  | NG |  | 32757.2035 | 16.3786 | 0.075242 | 435358.754 | 435358.754 |  | 32757.2035 |  | 0.075242 |  | 0.023039 |  | 754.678 |  | 0.0017335 |  | EGU |  | 40 |  |  | Included
Cinergy Corp. | Cinergy Capital & Trading, Inc. | Madison Generating Station | 55110 | 6 | 2003 | DRY LOW NOX BURNERS | Combustion Turbine |  |  |  |  | Not Given | Butler | OH | ECAR | NON UTILITY | OP | 50 | 80 | 40 |  |  | NG |  | 32757.2035 | 16.3786 | 0.075242 | 435358.754 | 435358.754 |  | 32757.2035 |  | 0.075242 |  | 0.0015651 |  | 51.2672 |  | 0.00011776 |  | EGU | YES | 40 |  |  | Included
Duke Energy Corp. | Duke Energy North America | Madison Generating Station | 55110 | 6 | 2003 | DRY LOW NOX BURNERS | Combustion Turbine |  |  |  |  | Not Given | Butler | OH | ECAR | NON UTILITY | OP | 50 | 80 | 40 |  |  | NG |  | 32757.2035 | 16.3786 | 0.075242 | 435358.754 | 435358.754 |  | 32757.2035 |  | 0.075242 |  | 0.023039 |  | 754.678 |  | 0.0017335 |  | EGU |  | 40 |  |  | Included
Cinergy Corp. | Cinergy Capital & Trading, Inc. | Madison Generating Station | 55110 | 7 | 2003 | DRY LOW NOX BURNERS | Combustion Turbine |  |  |  |  | Not Given | Butler | OH | ECAR | NON UTILITY | OP | 50 | 80 | 40 |  |  | NG |  | 32757.2035 | 16.3786 | 0.075242 | 435358.754 | 435358.754 |  | 32757.2035 |  | 0.075242 |  | 0.0015651 |  | 51.2672 |  | 0.00011776 |  | EGU | YES | 40 |  |  | Included
Duke Energy Corp. | Duke Energy North America | Madison Generating Station | 55110 | 7 | 2003 | DRY LOW NOX BURNERS | Combustion Turbine |  |  |  |  | Not Given | Butler | OH | ECAR | NON UTILITY | OP | 50 | 80 | 40 |  |  | NG |  | 32757.2035 | 16.3786 | 0.075242 | 435358.754 | 435358.754 |  | 32757.2035 |  | 0.075242 |  | 0.023039 |  | 754.678 |  | 0.0017335 |  | EGU |  | 40 |  |  | Included
Cinergy Corp. | Cinergy Capital & Trading, Inc. | Madison Generating Station | 55110 | 8 | 2003 | DRY LOW NOX BURNERS | Combustion Turbine |  |  |  |  | Not Given | Butler | OH | ECAR | NON UTILITY | OP | 50 | 80 | 40 |  |  | NG |  | 32757.2035 | 16.3786 | 0.075242 | 435358.754 | 435358.754 |  | 32757.2035 |  | 0.075242 |  | 0.0015651 |  | 51.2672 |  | 0.00011776 |  | EGU | YES | 40 |  |  | Included
Duke Energy Corp. | Duke Energy North America | Madison Generating Station | 55110 | 8 | 2003 | DRY LOW NOX BURNERS | Combustion Turbine |  |  |  |  | Not Given | Butler | OH | ECAR | NON UTILITY | OP | 50 | 80 | 40 |  |  | NG |  | 32757.2035 | 16.3786 | 0.075242 | 435358.754 | 435358.754 |  | 32757.2035 |  | 0.075242 |  | 0.023039 |  | 754.678 |  | 0.0017335 |  | EGU |  | 40 |  |  | Included
USX Corp. | USX Corp. | Marathon Ashland Petroleum Company | 1576000301 | B015 | 2003 | [7 empty] | Stark | OH | ECAR | NON UTILITY |  | 100 | 0 | 0 |  |  |  |  | 1194162.6409 | 597.0813 | 0.22452 | 5318825.9109 | 5318825.9109 |  | 1194162.6409 |  | 0.22452 |  | 2.3918 |  | 2856254.9575 |  | 0.53701 |  | NON-EGU |  | 0 | 18 |  | Included
USX Corp. | USX Corp. | Marathon Ashland Petroleum Company | 1576000301 | B015 | 2003 | [7 empty] | Stark | OH | ECAR | NON UTILITY |  | 100 | 0 | 0 |  |  |  |  | 1194162.6409 | 597.0813 | 0.22452 | 5318825.9109 | 5318825.9109 |  | 1194162.6409 |  | 0.22452 |  | 2.3918 |  | 2856254.9575 |  | 0.53701 |  | NON-EGU |  | 0 |  |  | Included
Mead Corp. | Mead Corp. | Mead Corporation | 0671010028 | B001 | 2003 | [7 empty] | Ross | OH | ECAR | NON UTILITY |  | 100 | 0 | 0 |  |  |  |  | 135733.3333 | 67.8667 | 0.5 | 271466.6667 | 271466.6667 |  | 135733.3333 |  | 0.5 |  | 0.028846 |  | 3915.3749 |  | 0.014423 |  | NON-EGU |  | 0 | 185 |  | Included
Mead Corp. | Mead Corp. | Mead Corporation | 0671010028 | B0011 | 2003 | [7 empty] | Ross | OH | ECAR | NON UTILITY |  | 100 | 0 | 0 |  |  |  |  | 135733.3333 | 67.8667 | 0.5 | 271466.6667 | 271466.6667 |  | 135733.3333 |  | 0.5 |  | 0.028846 |  | 3915.3749 |  | 0.014423 |  | NON-EGU |  | 0 |  |  | Included
Mead Corp. | Mead Corp. | Mead Corporation | 0671010028 | B002 | 2003 | [7 empty] | Ross | OH | ECAR | NON UTILITY |  | 100 | 0 | 0 |  |  | BIT |  | 581706.1782 | 290.8531 | 0.33498 | 1736559.1398 | 1736559.1398 |  | 581706.1782 |  | 0.33498 |  | 0.18453 |  | 107340.4919 |  | 0.061812 |  | NON-EGU |  | 0 | 208 |  | Included
Mead Corp. | Mead Corp. | Mead Corporation | 0671010028 | B002 | 2003 | [7 empty] | Ross | OH | ECAR | NON UTILITY |  | 100 | 0 | 0 |  |  |  |  | 581706.1782 | 290.8531 | 0.33498 | 1736559.1398 | 1736559.1398 |  | 581706.1782 |  | 0.33498 |  | 0.18453 |  | 107340.4919 |  | 0.061812 |  | NON-EGU |  | 0 |  |  | Included
Mead Corp. | Mead Corp. | Mead Corporation | 0671010028 | B003 | 2003 | [7 empty] | Ross | OH | ECAR | NON UTILITY |  | 100 | 0 | 0 |  |  | BIT |  | 581706.1782 | 290.8531 | 0.33498 | 1736559.1398 | 1736559.1398 |  | 581706.1782 |  | 0.33498 |  | 0.18453 |  | 107340.4919 |  | 0.061812 |  | NON-EGU |  | 0 |  |  | Included
Mead Corp. | Mead Corp. | Mead Corporation | 0671010028 | B003 | 2003 | [7 empty] | Ross | OH | ECAR | NON UTILITY |  | 100 | 0 | 0 |  |  |  |  | 581706.1782 | 290.8531 | 0.33498 | 1736559.1398 | 1736559.1398 |  | 581706.1782 |  | 0.33498 |  | 0.18453 |  | 107340.4919 |  | 0.061812 |  | NON-EGU |  | 0 | 251 |  | Included
American Electric Power Co., Inc. | Columbus Southern Power CO. | Mead-Fine Paper Division (Mead Corp) | G0889 | 12 | 2003 |  | Steam |  |  |  |  | Chillicothe | Ross | OH | ECAR | NON UTILITY | OP | 100 | 31 | 31 |  |  | COL | WD | 550763.6159 | 275.3818 | 0.57321 | 960848.9615 | 960848.9615 |  | 550763.6159 |  | 0.57321 |  | 0.1021 |  | 56232.9276 |  | 0.058524 |  | EGU |  | 31 |  |  | Included
American Electric Power Co., Inc. | Columbus Southern Power CO. | Mead-Fine Paper Division (Mead Corp) | G0889 | 13 | 2003 |  | Steam |  |  |  |  | Chillicothe | Ross | OH | ECAR | NON UTILITY | OP | 100 | 27.2 | 27.2 |  |  | COL | WD | 550763.6159 | 275.3818 | 0.57321 | 960848.9615 | 960848.9615 |  | 550763.6159 |  | 0.57321 |  | 0.1021 |  | 56232.9276 |  | 0.058524 |  | EGU |  | 27.2 |  |  | Included
Cinergy Corp. | Cincinnati Gas & Electric Co. | Miami Fort | 2832 | 5 | 2003 |  | Steam |  |  |  | 2002 | North Bend | Hamilton | OH | ECAR | UTILITY | OP | 100 | 100 | 100 | 12206 | 10.2 | BIT |  | 1607823 | 803.9115 | 0.95521 | 1683207 | 1683207 |  | 1607823 |  | 0.95521 |  | 0.0060509 |  | 9728.8358 |  | 0.0057799 |  | EGU |  | 100 | 195.6232 |  | Included
Cinergy Corp. | Cincinnati Gas & Electric Co. | Miami Fort | 2832 | 6 | 2003 |  | Dry Bottom/Tangentially-Fired |  |  |  |  | North Bend | Hamilton | OH | ECAR | UTILITY | OP | 100 | 168 | 168 | 9415 | 0 | BIT |  | 2231353.8614 | 1115.6769 | 0.39245 | 5685736 | 5685736 |  | 2231353.8614 |  | 0.39245 |  | 0.02044 |  | 45607.918 |  | 0.0080215 |  | EGU |  | 168 | 328.647 |  | Included
DPL, Inc. | Dayton Power & Light Co. | Miami Fort | 2832 | 7 | 2003 |  | Dry Bottom/Opposed-Fired |  |  |  | 2002 | North Bend | Hamilton | OH | ECAR | UTILITY | OP | 36 | 512.0938 | 184.3537 | 9894 | 1.8 | BIT |  | 2809246.68 | 1404.6233 | 0.52335 | 5367806.28 | 5367806.28 |  | 2809246.68 |  | 0.52335 |  | 0.073265 |  | 205819.6878 |  | 0.038343 |  | EGU |  | 184.3537 | 360.6388 |  | Included
Cinergy Corp. | Cincinnati Gas & Electric Co. | Miami Fort | 2832 | 7 | 2003 |  | Dry Bottom/Opposed-Fired |  |  |  | 2002 | North Bend | Hamilton | OH | ECAR | UTILITY | OP | 64 | 512.0938 | 327.74 | 9894 | 3.2 | BIT |  | 4994216.32 | 2497.1082 | 0.52335 | 9542766.72 | 9542766.72 |  | 4994216.32 |  | 0.52335 |  | 0.034305 |  | 171327.3763 |  | 0.017954 |  | EGU | YES | 327.74 | 641.1356 |  | Included
DPL, Inc. | Dayton Power & Light Co. | Miami Fort | 2832 | 8 | 2003 |  | Dry Bottom/Opposed-Fired |  |  |  | 2002 | North Bend | Hamilton | OH | ECAR | UTILITY | OP | 36 | 512.1875 | 184.3875 | 9691 | 1.9512 | BIT |  | 3063729.24 | 1531.8646 | 0.5673 | 5400543.6 | 5400543.6 |  | 3063729.24 |  | 0.5673 |  | 0.073712 |  | 225833.3427 |  | 0.041817 |  | EGU |  | 184.3875 | 360.7048 |  | Included
Cinergy Corp. | Cincinnati Gas & Electric Co. | Miami Fort | 2832 | 8 | 2003 |  | Dry Bottom/Opposed-Fired |  |  |  | 2002 | North Bend | Hamilton | OH | ECAR | UTILITY | OP | 64 | 512.1875 | 327.8 | 9691 | 3.4688 | BIT |  | 5446629.76 | 2723.3149 | 0.5673 | 9600966.4 | 9600966.4 |  | 5446629.76 |  | 0.5673 |  | 0.034514 |  | 187987.0409 |  | 0.01958 |  | EGU | YES | 327.8 | 641.253 |  | Included
Midwest Portland Cement Co. | Midwest Portland Cement Co. | Midwest Portland Cement Company | 0660000010 | 734801 | 2003 | [7 empty] | Muskingum | OH | ECAR | NON UTILITY |  | 100 | 0 | 0 |  |  |  |  | 1596053.0303 | 798.0265 | 0.5 | 3192106.0606 | 3192106.0606 |  | 1596053.0303 |  | 0.5 |  | 2.2096 |  | 3526628.6653 |  | 1.1048 |  | NON-EGU |  | 0 |  |  | Included
Midwest Portland Cement Co. | Midwest Portland Cement Co. | Midwest Portland Cement Company | 0660000010 | 734812 | 2003 | [7 empty] | Muskingum | OH | ECAR | NON UTILITY |  | 100 | 0 | 0 |  |  | BIT |  | 1596053.0303 | 798.0265 | 0.5 | 3192106.0606 | 3192106.0606 |  | 1596053.0303 |  | 0.5 |  | 2.2096 |  | 3526628.6653 |  | 1.1048 |  | NON-EGU |  | 0 |  |  | Included
Acetex Energy | Acetex Energy | Mingo Junction Energy Center | E1979 | 1 | 2003 |  | Steam |  |  |  |  | Mingo Junction | Jefferson | OH | ECAR | NON UTILITY | OP | 100 | 35 | 35 |  |  | BFG | NG | 46796.005 | 23.398 | 0.10749 | 435358.754 | 435358.754 |  | 46796.005 |  | 0.10749 |  | 1 |  | 46796.005 |  | 0.10749 |  | EGU |  | 35 |  |  | Included
American Electric Power Co., Inc. | Ohio Power Co. | Muskingum River | 2872 | 1 | 2003 |  | Wet Bottom/Front-Fired |  |  |  |  | Beverly | Washington | OH | ECAR | UTILITY | OP | 100 | 219.69 | 219.69 | 9448 | 5.98 | BIT |  | 2538172 | 1269.086 | 0.67232 | 3775245 | 3775245 |  | 2538172 |  | 0.67232 |  | 0.012805 |  | 32501.2797 |  | 0.0086091 |  | EGU |  | 219.69 | 309 |  | Included
American Electric Power Co., Inc. | Ohio Power Co. | Muskingum River | 2872 | 2 | 2003 |  | Wet Bottom/Front-Fired |  |  |  |  | Beverly | Washington | OH | ECAR | UTILITY | OP | 100 | 219.69 | 219.69 | 9403 | 6.12 | BIT |  | 3022175 | 1511.0875 | 0.6865 | 4402286 | 4402286 |  | 3022175 |  | 0.6865 |  | 0.014932 |  | 45126.5502 |  | 0.010251 |  | EGU |  | 219.69 | 316 |  | Included
American Electric Power Co., Inc. | Ohio Power Co. | Muskingum River | 2872 | 3 | 2003 |  | Wet Bottom/Cyclone |  |  |  |  | Beverly | Washington | OH | ECAR | UTILITY | OP | 100 | 237.5 | 237.5 | 9634 | 6.06 | BIT |  | 3431871 | 1715.9355 | 0.67907 | 5053770 | 5053770 |  | 3431871 |  | 0.67907 |  | 0.017142 |  | 58827.5416 |  | 0.01164 |  | EGU |  | 237.5 | 347 |  | Included
American Electric Power Co., Inc. | Ohio Power Co. | Muskingum River | 2872 | 4 | 2003 |  | Wet Bottom/Cyclone |  |  |  |  | Beverly | Washington | OH | ECAR | UTILITY | OP | 100 | 237.5 | 237.5 | 9140 | 6.1 | BIT |  | 3360088 | 1680.044 | 0.68378 | 4913985 | 4913985 |  | 3360088 |  | 0.68378 |  | 0.016667 |  | 56003.9617 |  | 0.011397 |  | EGU |  | 237.5 | 349 |  | Included
American Electric Power Co., Inc. | Ohio Power Co. | Muskingum River | 2872 | 5 | 2003 |  | Dry Bottom/Opposed-Fired |  |  |  |  | Beverly | Washington | OH | ECAR | UTILITY | OP | 100 | 615.23 | 615.23 | 9073 | 5.99 | BIT |  | 9784810 | 4892.405 | 0.65808 | 14868635 | 14868635 |  | 9784810 |  | 0.65808 |  | 0.050432 |  | 493466.6067 |  | 0.033188 |  | EGU |  | 615.23 | 1105 |  | Included
PG&E Corp. | PG&E Generating Co. | Napoleon | E2120 | GT1 | 2003 |  | Combustion Turbine |  |  |  |  | Napoleon | Henry | OH | ECAR | NON UTILITY | OP | 100 | 33 | 33 |  |  | NG |  | 46796.005 | 23.398 | 0.10749 | 435358.754 | 435358.754 |  | 46796.005 |  | 0.10749 |  | 0.0057452 |  | 268.8512 |  | 0.00061754 |  | EGU |  | 33 |  |  | Included
New Boston Coke Corp. | New Boston Coke Corp. | New Boston Coke Corp | 0773010004 | B008 | 2003 | [7 empty] | Scioto | OH | ECAR | NON UTILITY |  | 100 | 0 | 0 |  |  |  |  | 13252.6882 | 6.6263 | 0.58306 | 22729.5903 | 22729.5903 |  | 13252.6882 |  | 0.58306 |  | 0.024139 |  | 319.9081 |  | 0.014075 |  | NON-EGU |  | 0 | 20 |  | Included
New Boston Coke Corp. | New Boston Coke Corp. | New Boston Coke Corp | 0773010004 | B008 | 2003 | [7 empty] | Scioto | OH | ECAR | NON UTILITY |  | 100 | 0 | 0 |  |  |  |  | 13252.6882 | 6.6263 | 0.58306 | 22729.5903 | 22729.5903 |  | 13252.6882 |  | 0.58306 |  | 0.024139 |  | 319.9081 |  | 0.014075 |  | NON-EGU |  | 0 |  |  | Included
New Boston Coke Corp. | New Boston Coke Corp. | New Boston Coke Corp | 0773010004 | B009 | 2003 | [7 empty] | Scioto | OH | ECAR | NON UTILITY |  | 100 | 0 | 0 |  |  |  |  | 733650.7937 | 366.8254 | 0.27415 | 2676056.338 | 2676056.338 |  | 733650.7937 |  | 0.27415 |  | 2.842 |  | 2085039.6162 |  | 0.77915 |  | NON-EGU |  | 0 |  |  | Included
New Boston Coke Corp. | New Boston Coke Corp. | New Boston Coke Corp | 0773010004 | B009 | 2003 | [7 empty] | Scioto | OH | ECAR | NON UTILITY |  | 100 | 0 | 0 |  |  |  |  | 733650.7937 | 366.8254 | 0.27415 | 2676056.338 | 2676056.338 |  | 733650.7937 |  | 0.27415 |  | 2.842 |  | 2085039.6162 |  | 0.77915 |  | NON-EGU |  | 0 | 15 |  | Included
Goldman Sachs Group, Inc. | Goldman Sachs Group, Inc. | Niles (ORION) | 2861 | 1 | 2003 |  | Wet Bottom/Cyclone |  |  |  |  | Niles | Trumbull | OH | ECAR | NON UTILITY | OP | 0 | 132.8108 | 0 | 10348 |  | BIT | REF | 1694207.97 | 847.104 | 0.92885 | 1823975.37 | 1823975.37 |  | 1694207.97 |  | 0.92885 |  | 0.03325 |  | 56333.1401 |  | 0.030885 |  | EGU |  | 0 |  |  | Included
Orion Power Holdings, Inc. | Orion Power Holdings, Inc. | Niles (ORION) | 2861 | 1 | 2003 |  | Wet Bottom/Cyclone |  |  |  |  | Niles | Trumbull | OH | ECAR | NON UTILITY | OP | 100 | 132.8108 | 132.8108 | 10348 |  | BIT | REF | 995011.03 | 497.5055 | 0.92885 | 1071223.63 | 1071223.63 |  | 995011.03 |  | 0.92885 |  | 0.0086431 |  | 8599.9904 |  | 0.0080282 |  | EGU |  | 132.8108 | 184.9127 |  | Included
Goldman Sachs Group, Inc. | Goldman Sachs Group, Inc. | Niles (ORION) | 2861 | 2 | 2003 |  | Wet Bottom/Cyclone |  |  |  |  | Niles | Trumbull | OH | ECAR | NON UTILITY | OP | 0 | 132.8108 | 0 | 10240 |  | BIT |  | 1807619.31 | 903.8097 | 0.89517 | 2019294.27 | 2019294.27 |  | 1807619.31 |  | 0.89517 |  | 0.036811 |  | 66540.3154 |  | 0.032952 |  | EGU |  | 0 |  |  | Included
Orion Power Holdings, Inc. | Orion Power Holdings, Inc. | Niles (ORION) | 2861 | 2 | 2003 |  | Wet Bottom/Cyclone |  |  |  |  | Niles | Trumbull | OH | ECAR | NON UTILITY | OP | 100 | 132.8108 | 132.8108 | 10240 |  | BIT |  | 1061617.69 | 530.8088 | 0.89517 | 1185934.73 | 1185934.73 |  | 1061617.69 |  | 0.89517 |  | 0.0095687 |  | 10158.2492 |  | 0.0085656 |  | EGU |  | 132.8108 | 184.9127 |  | Included
American Electric Power Co., Inc. | Columbus Southern Power Co. | Picway | 2843 | 5 | 2003 | LOW NOX BURNERS WITHOUT OVERFIRE AIR FOR WALL-FIRED BOILERS | Steam |  |  |  |  | Lockbourne | Pickaway | OH | ECAR | UTILITY | OP | 100 | 106.25 | 106.25 | 11079 | 4.99 | BIT |  | 780775 | 390.3875 | 0.4763 | 1639265 | 1639265 |  | 780775 |  | 0.4763 |  | 0.0055601 |  | 4341.1954 |  | 0.0026483 |  | EGU |  | 106.25 | 141 |  | Included
Procter & Gamble Co. | Procter & Gamble Co. | Procter & Gamble Co | 1431390903 | B021 | 2003 | [7 empty] | Hamilton | OH | ECAR | NON UTILITY |  | 100 | 0 | 0 |  |  | BIT |  | 556363.6364 | 278.1818 | 0.45544 | 1221590.9091 | 1221590.9091 |  | 556363.6364 |  | 0.45544 |  | 0.18814 |  | 104672.778 |  | 0.085686 |  | NON-EGU |  | 0 | 72 |  | Included
Procter & Gamble Co. | Procter & Gamble Co. | Procter & Gamble Co | 1431390903 | B021 | 2003 | [7 empty] | Hamilton | OH | ECAR | NON UTILITY |  | 100 | 0 | 0 |  |  |  |  | 556363.6364 | 278.1818 | 0.45544 | 1221590.9091 | 1221590.9091 |  | 556363.6364 |  | 0.45544 |  | 0.18814 |  | 104672.778 |  | 0.085686 |  | NON-EGU |  | 0 |  |  | Included
Procter & Gamble Co. | Procter & Gamble Co. | Procter & Gamble Co | 1431390903 | B021 | 2003 | [7 empty] | Hamilton | OH | ECAR | NON UTILITY |  | 100 | 0 | 0 |  |  |  |  | 77476.8519 | 38.7384 | 0.38831 | 199525.7286 | 199525.7286 |  | 77476.8519 |  | 0.38831 |  | 0.030729 |  | 2380.7845 |  | 0.011932 |  | NON-EGU |  | 0 |  |  | Included
Procter & Gamble Co. | Procter & Gamble Co. | Procter & Gamble Co | 1431390903 | B022 | 2003 | [7 empty] | Hamilton | OH | ECAR | NON UTILITY |  | 100 | 0 | 0 |  |  | BIT |  | 556363.6364 | 278.1818 | 0.45544 | 1221590.9091 | 1221590.9091 |  | 556363.6364 |  | 0.45544 |  | 0.18814 |  | 104672.778 |  | 0.085686 |  | NON-EGU |  | 0 | 296 |  | Included
Procter & Gamble Co. | Procter & Gamble Co. | Procter & Gamble Co | 1431390903 | B022 | 2003 | [7 empty] | Hamilton | OH | ECAR | NON UTILITY |  | 100 | 0 | 0 |  |  | BIT |  | 77476.8519 | 38.7384 | 0.38831 | 199525.7286 | 199525.7286 |  | 77476.8519 |  | 0.38831 |  | 0.030729 |  | 2380.7845 |  | 0.011932 |  | NON-EGU |  | 0 |  |  | Included
Procter & Gamble Co. | Procter & Gamble Co. | Procter & Gamble Co | 1431390903 | B022 | 2003 | [7 empty] | Hamilton | OH | ECAR | NON UTILITY |  | 100 | 0 | 0 |  |  |  |  | 77476.8519 | 38.7384 | 0.38831 | 199525.7286 | 199525.7286 |  | 77476.8519 |  | 0.38831 |  | 0.030729 |  | 2380.7845 |  | 0.011932 |  | NON-EGU |  | 0 |  |  | Included
Procter & Gamble Co. | Procter & Gamble Co. | Procter & Gamble Co | 1431390903 | B022 | 2003 | [7 empty] | Hamilton | OH | ECAR | NON UTILITY |  | 100 | 0 | 0 |  |  |  |  | 77476.8519 | 38.7384 | 0.38831 | 199525.7286 | 199525.7286 |  | 77476.8519 |  | 0.38831 |  | 0.030729 |  | 2380.7845 |  | 0.011932 |  | NON-EGU |  | 0 |  |  | Included
American Municipal Power-Ohio, Inc. | American Municipal Power-Ohio, Inc. | Richard H. Gorsuch | 7286 | 1 | 2003 | LOW NOX BURNERS WITHOUT OVERFIRE AIR FOR WALL-FIRED BOILERS | Dry Bottom/Front-Fired |  |  |  |  | Marietta | Washington | OH | ECAR | UTILITY | OP | 100 | 53.3 | 53.3 | 11084 | 0 | BIT |  | 749860 | 374.93 | 0.36873 | 2033603 | 2033603 |  | 749860 |  | 0.36873 |  | 0.2164 |  | 162272.7009 |  | 0.079796 |  | EGU |  | 53.3 | 146 |  | Included
American Municipal Power-Ohio, Inc. | American Municipal Power-Ohio, Inc. | Richard H. Gorsuch | 7286 | 2 | 2003 | LOW NOX BURNERS WITHOUT OVERFIRE AIR FOR WALL-FIRED BOILERS | Dry Bottom/Front-Fired |  |  |  |  | Marietta | Washington | OH | ECAR | UTILITY | OP | 100 | 53.3 | 53.3 | 11084 | 0 | BIT |  | 783924 | 391.962 | 0.36954 | 2121374 | 2121374 |  | 783924 |  | 0.36954 |  | 0.22574 |  | 176966.192 |  | 0.083421 |  | EGU |  | 53.3 | 138 |  | Included
American Municipal Power-Ohio, Inc. | American Municipal Power-Ohio, Inc. | Richard H. Gorsuch | 7286 | 3 | 2003 | LOW NOX BURNERS WITHOUT OVERFIRE AIR FOR WALL-FIRED BOILERS | Dry Bottom/Front-Fired |  |  |  |  | Marietta | Washington | OH | ECAR | UTILITY | OP | 100 | 53.3 | 53.3 | 11071 | 0 | BIT |  | 815655 | 407.8275 | 0.369 | 2210466 | 2210466 |  | 815655 |  | 0.369 |  | 0.23522 |  | 191862.2112 |  | 0.086797 |  | EGU |  | 53.3 | 144 |  | Included
American Municipal Power-Ohio, Inc. | American Municipal Power-Ohio, Inc. | Richard H. Gorsuch | 7286 | 4 | 2003 | LOW NOX BURNERS WITHOUT OVERFIRE AIR FOR WALL-FIRED BOILERS | Dry Bottom/Front-Fired |  |  |  |  | Marietta | Washington | OH | ECAR | UTILITY | OP | 100 | 53.3 | 53.3 | 11071 | 0 | BIT |  | 797552 | 398.776 | 0.36905 | 2161092 | 2161092 |  | 797552 |  | 0.36905 |  | 0.22997 |  | 183413.5291 |  | 0.084871 |  | EGU |  | 53.3 | 146 |  | Included
FirstEnergy Corp. | Ohio Edison Co. | Sammis | 2866 | 1 | 2003 | LOW NOX BURNERS WITHOUT OVERFIRE AIR FOR WALL-FIRED BOILERS | Dry Bottom/Front-Fired |  |  |  |  | Stratton | Jefferson | OH | ECAR | UTILITY | OP | 100 | 190.4 | 190.4 | 9591 | 0 | BIT |  | 1326004.9048 | 663.0025 | 0.27471 | 4826867 | 4826867 |  | 1326004.9048 |  | 0.27471 |  | 0.027602 |  | 36600.4384 |  | 0.0075826 |  | EGU |  | 190.4 | 402 |  | Included
FirstEnergy Corp. | Ohio Edison Co. | Sammis | 2866 | 2 | 2003 | LOW NOX BURNERS WITHOUT OVERFIRE AIR FOR WALL-FIRED BOILERS | Dry Bottom/Front-Fired |  |  |  |  | Stratton | Jefferson | OH | ECAR | UTILITY | OP | 100 | 190.4 | 190.4 | 9984 | 0 | BIT |  | 1385151.5177 | 692.5758 | 0.27471 | 5042170 | 5042170 |  | 1385151.5177 |  | 0.27471 |  | 0.028833 |  | 39938.3934 |  | 0.0079209 |  | EGU |  | 190.4 | 418 |  | Included
FirstEnergy Corp. | Ohio Edison Co. | Sammis | 2866 | 3 | 2003 | LOW NOX BURNERS WITHOUT OVERFIRE AIR FOR WALL-FIRED BOILERS | Dry Bottom/Front-Fired |  |  |  |  | Stratton | Jefferson | OH | ECAR | UTILITY | OP | 100 | 190.4 | 190.4 | 9454 | 0 | BIT |  | 1527162.9465 | 763.5815 | 0.27471 | 5559114 | 5559114 |  | 1527162.9465 |  | 0.27471 |  | 0.031789 |  | 48547.4902 |  | 0.008733 |  | EGU |  | 190.4 | 400 |  | Included
FirstEnergy Corp. | Ohio Edison Co. | Sammis | 2866 | 4 | 2003 | LOW NOX BURNERS WITHOUT OVERFIRE AIR FOR WALL-FIRED BOILERS | Dry Bottom/Front-Fired |  |  |  |  | Stratton | Jefferson | OH | ECAR | UTILITY | OP | 100 | 190.4 | 190.4 | 9889 | 0 | BIT |  | 1116110.9778 | 558.0555 | 0.27471 | 4062820 | 4062820 |  | 1116110.9778 |  | 0.27471 |  | 0.023233 |  | 25930.4937 |  | 0.0063824 |  | EGU |  | 190.4 | 415 |  | Included
FirstEnergy Corp. | Ohio Edison Co. | Sammis | 2866 | 5 | 2003 | LOW NOX BURNERS WITHOUT OVERFIRE AIR FOR WALL-FIRED BOILERS | Dry Bottom/Opposed-Fired |  |  |  |  | Stratton | Jefferson | OH | ECAR | UTILITY | OP | 100 | 334.05 | 334.05 | 9598 | 4.62 | BIT |  | 3980205 | 1990.1025 | 0.47146 | 8442253 | 8442253 |  | 3980205 |  | 0.47146 |  | 0.048276 |  | 192149.6634 |  | 0.02276 |  | EGU |  | 334.05 | 631 |  | Included
FirstEnergy Corp. | Ohio Edison Co. | Sammis | 2866 | 6 | 2003 | LOW NOX BURNERS WITHOUT OVERFIRE AIR FOR WALL-FIRED BOILERS | Dry Bottom/Opposed-Fired |  |  |  |  | Stratton | Jefferson | OH | ECAR | UTILITY | OP | 100 | 680 | 680 | 9404 | 4.01 | BIT |  | 6225488 | 3112.744 | 0.40974 | 15193716 | 15193716 |  | 6225488 |  | 0.40974 |  | 0.086884 |  | 540895.3262 |  | 0.0356 |  | EGU |  | 680 | 1221 |  | Included
FirstEnergy Corp. | Ohio Edison Co. | Sammis | 2866 | 7 | 2003 | LOW NOX CELL BURNER | Dry Bottom/Opposed-Fired |  |  |  |  | Stratton | Jefferson | OH | ECAR | UTILITY | OP | 20.8 | 680 | 141.44 | 9497 | 0.74256 | BIT |  | 1298543.168 | 649.2716 | 0.3684 | 3524830.4 | 3524830.4 |  | 1298543.168 |  | 0.3684 |  | 0.020156 |  | 26174.0207 |  | 0.0074256 |  | EGU |  | 141.44 | 261.872 |  | Included
FirstEnergy Corp. | Ohio Edison Co. | Sammis | 2866 | 7 | 2003 | LOW NOX CELL BURNER | Dry Bottom/Opposed-Fired |  |  |  |  | Stratton | Jefferson | OH | ECAR | UTILITY | OP | 31.2 | 680 | 212.16 | 9497 | 1.1138 | BIT |  | 1947814.752 | 973.9074 | 0.3684 | 5287245.6 | 5287245.6 |  | 1947814.752 |  | 0.3684 |  | 0.030235 |  | 58891.5465 |  | 0.011138 |  | EGU |  | 212.16 | 392.808 |  | Included
FirstEnergy Corp. | Ohio Edison Co. | Sammis | 2866 | 7 | 2003 | LOW NOX CELL BURNER | Dry Bottom/Opposed-Fired |  |  |  |  | Stratton | Jefferson | OH | ECAR | UTILITY | OP | 48 | 680 | 326.4 | 9497 | 1.7136 | BIT |  | 2996638.08 | 1498.319 | 0.3684 | 8134224 | 8134224 |  | 2996638.08 |  | 0.3684 |  | 0.046515 |  | 139388.2758 |  | 0.017136 |  | EGU | YES | 326.4 | 604.32 |  | Included
Cemex | Cemex | Southdown Inc/Southwestern Portland Ceme | 0829700165 | 718385 | 2003 | [7 empty] | Greene | OH | ECAR | NON UTILITY |  | 100 | 0 | 0 |  |  |  |  | 1596053.0303 | 798.0265 | 0.5 | 3192106.0606 | 3192106.0606 |  | 1596053.0303 |  | 0.5 |  | 4.103 |  | 6548611.0469 |  | 2.0515 |  | NON-EGU |  | 0 |  |  | Included
Cemex | Cemex | Southdown Inc/Southwestern Portland Ceme | 0829700165 | 718393 | 2003 | [7 empty] | Greene | OH | ECAR | NON UTILITY |  | 100 | 0 | 0 |  |  |  |  | 1596053.0303 | 798.0265 | 0.5 | 3192106.0606 | 3192106.0606 |  | 1596053.0303 |  | 0.5 |  | 4.103 |  | 6548611.0469 |  | 2.0515 |  | NON-EGU |  | 0 |  |  | Included
Cemex | Cemex | Southdown Inc/Southwestern Portland Ceme | 0829700165 | 718401 | 2003 | [7 empty] | Greene | OH | ECAR | NON UTILITY |  | 100 | 0 | 0 |  |  |  |  | 1596053.0303 | 798.0265 | 0.5 | 3192106.0606 | 3192106.0606 |  | 1596053.0303 |  | 0.5 |  | 4.103 |  | 6548611.0469 |  | 2.0515 |  | NON-EGU |  | 0 |  |  | Included
Cemex | Cemex | Southdown Inc/Southwestern Portland Ceme | 0829700165 | 718412 | 2003 | [7 empty] | Greene | OH | ECAR | NON UTILITY |  | 100 | 0 | 0 |  |  | BIT |  | 1596053.0303 | 798.0265 | 0.5 | 3192106.0606 | 3192106.0606 |  | 1596053.0303 |  | 0.5 |  | 4.103 |  | 6548611.0469 |  | 2.0515 |  | NON-EGU |  | 0 |  |  | Included
Cemex | Cemex | Southdown Inc/Southwestern Portland Ceme | 0829700165 | 718424 | 2003 | [7 empty] | Greene | OH | ECAR | NON UTILITY |  | 100 | 0 | 0 |  |  |  |  | 1596053.0303 | 798.0265 | 0.5 | 3192106.0606 | 3192106.0606 |  | 1596053.0303 |  | 0.5 |  | 4.103 |  | 6548611.0469 |  | 2.0515 |  | NON-EGU |  | 0 |  |  | Included
American Electric Power Co., Inc. | Columbus Southern Power Co. | Stuart | 2850 | 1 | 2003 |  | Dry Bottom/Opposed-Fired |  |  |  |  | Aberdeen | Adams | OH | ECAR | UTILITY | OP | 26 | 610.1923 | 158.65 | 9381 | 1.391 | BIT |  | 2285590.06 | 1142.795 | 0.5645 | 4048904.08 | 4048904.08 |  | 2285590.06 |  | 0.5645 |  | 0.013733 |  | 31388.4665 |  | 0.0077523 |  | EGU |  | 158.65 | 274.04 |  | Included
DPL, Inc. | Dayton Power & Light Co. | Stuart | 2850 | 1 | 2003 |  | Dry Bottom/Opposed-Fired |  |  |  |  | Aberdeen | Adams | OH | ECAR | UTILITY | OP | 35 | 610.1923 | 213.5673 | 9381 | 1.8725 | BIT |  | 3076755.85 | 1538.3779 | 0.5645 | 5450447.8 | 5450447.8 |  | 3076755.85 |  | 0.5645 |  | 0.074393 |  | 228889.2649 |  | 0.041995 |  | EGU |  | 213.5673 | 368.9 |  | Included
Cinergy Corp. | Cincinnati Gas & Electric Co. | Stuart | 2850 | 1 | 2003 |  | Dry Bottom/Opposed-Fired |  |  |  |  | Aberdeen | Adams | OH | ECAR | UTILITY | OP | 39 | 610.1923 | 237.975 | 9381 | 2.0865 | BIT |  | 3428385.09 | 1714.1925 | 0.5645 | 6073356.12 | 6073356.12 |  | 3428385.09 |  | 0.5645 |  | 0.021833 |  | 74852.0075 |  | 0.012325 |  | EGU | YES | 237.975 | 411.06 |  | Included
American Electric Power Co., Inc. | Columbus Southern Power Co. | Stuart | 2850 | 2 | 2003 | LOW NOX CELL BURNER | Dry Bottom/Opposed-Fired |  |  |  |  | Aberdeen | Adams | OH | ECAR | UTILITY | OP | 26 | 610.1923 | 158.65 | 9162 | 1.4014 | BIT |  | 2648768.98 | 1324.3845 | 0.56602 | 4679611.04 | 4679611.04 |  | 2648768.98 |  | 0.56602 |  | 0.015872 |  | 42042.4591 |  | 0.0089842 |  | EGU |  | 158.65 | 319.28 |  | Included
DPL, Inc. | Dayton Power & Light Co. | Stuart | 2850 | 2 | 2003 | LOW NOX CELL BURNER | Dry Bottom/Opposed-Fired |  |  |  |  | Aberdeen | Adams | OH | ECAR | UTILITY | OP | 35 | 610.1923 | 213.5673 | 9162 | 1.8865 | BIT |  | 3565650.55 | 1782.8253 | 0.56602 | 6299476.4 | 6299476.4 |  | 3565650.55 |  | 0.56602 |  | 0.085981 |  | 306579.7291 |  | 0.048667 |  | EGU |  | 213.5673 | 429.8 |  | Included
Cinergy Corp. | Cincinnati Gas & Electric Co. | Stuart | 2850 | 2 | 2003 | LOW NOX CELL BURNER | Dry Bottom/Opposed-Fired |  |  |  |  | Aberdeen | Adams | OH | ECAR | UTILITY | OP | 39 | 610.1923 | 237.975 | 9162 | 2.1021 | BIT |  | 3973153.47 | 1986.5767 | 0.56602 | 7019416.56 | 7019416.56 |  | 3973153.47 |  | 0.56602 |  | 0.025234 |  | 100258.5603 |  | 0.014283 |  | EGU | YES | 237.975 | 478.92 |  | Included
American Electric Power Co., Inc. | Columbus Southern Power Co. | Stuart | 2850 | 3 | 2003 | LOW NOX CELL BURNER | Dry Bottom/Opposed-Fired |  |  |  |  | Aberdeen | Adams | OH | ECAR | UTILITY | OP | 26 | 610.1923 | 158.65 | 9370 | 1.4222 | BIT |  | 2218169.98 | 1109.085 | 0.59555 | 3724586.32 | 3724586.32 |  | 2218169.98 |  | 0.59555 |  | 0.012633 |  | 28022.5168 |  | 0.0075237 |  | EGU |  | 158.65 | 279.24 |  | Included
DPL, Inc. | Dayton Power & Light Co. | Stuart | 2850 | 3 | 2003 | LOW NOX CELL BURNER | Dry Bottom/Opposed-Fired |  |  |  |  | Aberdeen | Adams | OH | ECAR | UTILITY | OP | 35 | 610.1923 | 213.5673 | 9370 | 1.9145 | BIT |  | 2985998.05 | 1492.999 | 0.59555 | 5013866.2 | 5013866.2 |  | 2985998.05 |  | 0.59555 |  | 0.068434 |  | 204344.2703 |  | 0.040756 |  | EGU |  | 213.5673 | 375.9 |  | Included
Cinergy Corp. | Cincinnati Gas & Electric Co. | Stuart | 2850 | 3 | 2003 | LOW NOX CELL BURNER | Dry Bottom/Opposed-Fired |  |  |  |  | Aberdeen | Adams | OH | ECAR | UTILITY | OP | 39 | 610.1923 | 237.975 | 9370 | 2.1333 | BIT |  | 3327254.97 | 1663.6275 | 0.59555 | 5586879.48 | 5586879.48 |  | 3327254.97 |  | 0.59555 |  | 0.020084 |  | 66825.2347 |  | 0.011961 |  | EGU | YES | 237.975 | 418.86 |  | Included
American Electric Power Co., Inc. | Columbus Southern Power Co. | Stuart | 2850 | 4 | 2003 | LOW NOX CELL BURNER | Dry Bottom/Opposed-Fired |  |  |  |  | Aberdeen | Adams | OH | ECAR | UTILITY | OP | 26 | 610.1923 | 158.65 | 9289 | 1.2376 | BIT |  | 2356976.18 | 1178.4881 | 0.51045 | 4617475.46 | 4617475.46 |  | 2356976.18 |  | 0.51045 |  | 0.015662 |  | 36914.251 |  | 0.0079945 |  | EGU |  | 158.65 | 287.56 |  | Included
DPL, Inc. | Dayton Power & Light Co. | Stuart | 2850 | 4 | 2003 | LOW NOX CELL BURNER | Dry Bottom/Opposed-Fired |  |  |  |  | Aberdeen | Adams | OH | ECAR | UTILITY | OP | 35 | 610.1923 | 213.5673 | 9289 | 1.666 | BIT |  | 3172852.55 | 1586.4263 | 0.51045 | 6215832.35 | 6215832.35 |  | 3172852.55 |  | 0.51045 |  | 0.08484 |  | 269184.0897 |  | 0.043306 |  | EGU |  | 213.5673 | 387.1 |  | Included
Cinergy Corp. | Cincinnati Gas & Electric Co. | Stuart | 2850 | 4 | 2003 | LOW NOX CELL BURNER | Dry Bottom/Opposed-Fired |  |  |  |  | Aberdeen | Adams | OH | ECAR | UTILITY | OP | 39 | 610.1923 | 237.975 | 9289 | 1.8564 | BIT |  | 3535464.27 | 1767.7321 | 0.51045 | 6926213.19 | 6926213.19 |  | 3535464.27 |  | 0.51045 |  | 0.024899 |  | 88029.3337 |  | 0.01271 |  | EGU | YES | 237.975 | 431.34 |  | Included
Sunoco, Inc. | Sunoco, Inc. | Sun Refining & Marketing Co, Toledo Ref. | 0448010246 | B044 | 2003 | [7 empty] | Lucas | OH | ECAR | NON UTILITY |  | 100 | 0 | 0 |  |  |  |  | 34434.2105 | 17.2171 | 0.5 | 68868.4211 | 68868.4211 |  | 34434.2105 |  | 0.5 | [7 empty] | NON-EGU |  | 0 | 47 |  | Included
Sunoco, Inc. | Sunoco, Inc. | Sun Refining & Marketing Co, Toledo Ref. | 0448010246 | B044 | 2003 | [7 empty] | Lucas | OH | ECAR | NON UTILITY |  | 100 | 0 | 0 |  |  |  |  | 1194162.6409 | 597.0813 | 0.22452 | 5318825.9109 | 5318825.9109 |  | 1194162.6409 |  | 0.22452 | [7 empty] | NON-EGU |  | 0 |  |  | Included
Sunoco, Inc. | Sunoco, Inc. | Sun Refining & Marketing Co, Toledo Ref. | 0448010246 | B046 | 2003 | [7 empty] | Lucas | OH | ECAR | NON UTILITY |  | 100 | 0 | 0 |  |  |  |  | 34434.2105 | 17.2171 | 0.5 | 68868.4211 | 68868.4211 |  | 34434.2105 |  | 0.5 | [7 empty] | NON-EGU |  | 0 | 34 |  | Included
Sunoco, Inc. | Sunoco, Inc. | Sun Refining & Marketing Co, Toledo Ref. | 0448010246 | B046 | 2003 | [7 empty] | Lucas | OH | ECAR | NON UTILITY |  | 100 | 0 | 0 |  |  |  |  | 1194162.6409 | 597.0813 | 0.22452 | 5318825.9109 | 5318825.9109 |  | 1194162.6409 |  | 0.22452 | [7 empty] | NON-EGU |  | 0 |  |  | Included
Sunoco, Inc. | Sunoco, Inc. | Sun Refining & Marketing Co, Toledo Ref. | 0448010246 | B047 | 2003 | [7 empty] | Lucas | OH | ECAR | NON UTILITY |  | 100 | 0 | 0 |  |  |  |  | 1194162.6409 | 597.0813 | 0.22452 | 5318825.9109 | 5318825.9109 |  | 1194162.6409 |  | 0.22452 | [7 empty] | NON-EGU |  | 0 | 18 |  | Included
Sunoco, Inc. | Sunoco, Inc. | Sun Refining & Marketing Co, Toledo Ref. | 0448010246 | B047 | 2003 | [7 empty] | Lucas | OH | ECAR | NON UTILITY |  | 100 | 0 | 0 |  |  |  |  | 1194162.6409 | 597.0813 | 0.22452 | 5318825.9109 | 5318825.9109 |  | 1194162.6409 |  | 0.22452 | [7 empty] | NON-EGU |  | 0 |  |  | Included
DPL, Inc. | Dayton Power & Light Co. | Tait | 2847 | GT1 | 2003 | WATER INJECTION (TURBINES AND CYCLONE BOILERS ONLY) | Combustion Turbine |  |  |  |  | Dayton | Montgomery | OH | ECAR | UTILITY | OP | 100 | 103.5 | 103.5 | 11146 | 1.14 | NG | FO2 | 10834 | 5.417 | 0.070865 | 152882 | 152882 |  | 10834 |  | 0.070865 |  | 0.0020867 |  | 22.6071 |  | 0.00014787 |  | EGU |  | 103.5 | 16.0985 |  | Included
DPL, Inc. | Dayton Power & Light Co. | Tait | 2847 | GT2 | 2003 | WATER INJECTION (TURBINES AND CYCLONE BOILERS ONLY) | Combustion Turbine |  |  |  |  | Dayton | Montgomery | OH | ECAR | UTILITY | OP | 100 | 106.1 | 106.1 | 11146 | 0.94 | NG | FO2 | 11786 | 5.893 | 0.067338 | 175027 | 175027 |  | 11786 |  | 0.067338 |  | 0.0023889 |  | 28.156 |  | 0.00016087 |  | EGU |  | 106.1 | 16.5029 |  | Included
DPL, Inc. | Dayton Power & Light Co. | Tait | 2847 | GT3 | 2003 | WATER INJECTION (TURBINES AND CYCLONE BOILERS ONLY) | Combustion Turbine |  |  |  |  | Dayton | Montgomery | OH | ECAR | UTILITY | OP | 100 | 99 | 99 |  | 0.56 | NG | FO2 | 6726 | 3.363 | 0.039544 | 170090 | 170090 |  | 6726 |  | 0.039544 |  | 0.0023216 |  | 15.6148 |  | 9.1803e-05 |  | EGU |  | 99 | 15.3986 |  | Included
El Paso Corp. | El Paso Corp. | Tennessee Gas Pipeline Station #204 | 0605000020 | EP11A1 | 2003 |  |  | Shut Down |  |  |  |  | Vinton | OH | ECAR | NON UTILITY |  | 100 | 0 | 0 |  |  |  |  | 285984.4845 | 142.9922 | 0.5 | 571968.969 | 571968.969 |  | 285984.4845 |  | 0.5 |  | 0.0081254 |  | 2323.7266 |  | 0.0040627 |  | NON-EGU |  | 0 |  |  | Included
El Paso Corp. | El Paso Corp. | Tennessee Gas Pipeline Station #204 | 0605000020 | EP12A1 | 2003 |  |  | Shut Down |  |  |  |  | Vinton | OH | ECAR | NON UTILITY |  | 100 | 0 | 0 |  |  |  |  | 285984.4845 | 142.9922 | 0.5 | 571968.969 | 571968.969 |  | 285984.4845 |  | 0.5 |  | 0.0081254 |  | 2323.7266 |  | 0.0040627 |  | NON-EGU |  | 0 |  |  | Included
El Paso Corp. | El Paso Corp. | Tennessee Gas Pipeline Station #209 | 0630000001 | EP11A1 | 2003 |  |  | Shut Down |  |  |  |  | Guernsey | OH | ECAR | NON UTILITY |  | 100 | 0 | 0 |  |  |  |  | 285984.4845 | 142.9922 | 0.5 | 571968.969 | 571968.969 |  | 285984.4845 |  | 0.5 |  | 0.0081254 |  | 2323.7266 |  | 0.0040627 |  | NON-EGU |  | 0 |  |  | Included
El Paso Corp. | El Paso Corp. | Tennessee Gas Pipeline Station #209 | 0630000001 | EP12A1 | 2003 |  |  | Shut Down |  |  |  |  | Guernsey | OH | ECAR | NON UTILITY |  | 100 | 0 | 0 |  |  |  |  | 285984.4845 | 142.9922 | 0.5 | 571968.969 | 571968.969 |  | 285984.4845 |  | 0.5 |  | 0.0081254 |  | 2323.7266 |  | 0.0040627 |  | NON-EGU |  | 0 |  |  | Included
El Paso Corp. | El Paso Corp. | Tennessee Gas Pipeline Station #209 | 0630000001 | EP13A1 | 2003 |  |  | Shut Down |  |  |  |  | Guernsey | OH | ECAR | NON UTILITY |  | 100 | 0 | 0 |  |  |  |  | 285984.4845 | 142.9922 | 0.5 | 571968.969 | 571968.969 |  | 285984.4845 |  | 0.5 |  | 0.0081254 |  | 2323.7266 |  | 0.0040627 |  | NON-EGU |  | 0 |  |  | Included
El Paso Corp. | El Paso Corp. | Tennessee Gas Pipeline Station #214 | 1710000046 | EP09A1 | 2003 |  |  | Shut Down |  |  |  |  | Carroll | OH | ECAR | NON UTILITY |  | 100 | 0 | 0 |  |  |  |  | 285984.4845 | 142.9922 | 0.5 | 571968.969 | 571968.969 |  | 285984.4845 |  | 0.5 |  | 0.0081254 |  | 2323.7266 |  | 0.0040627 |  | NON-EGU |  | 0 |  |  | Included
El Paso Corp. | El Paso Corp. | Tennessee Gas Pipeline Station #214 | 1710000046 | EP10A1 | 2003 |  |  | Shut Down |  |  |  |  | Carroll | OH | ECAR | NON UTILITY |  | 100 | 0 | 0 |  |  |  |  | 285984.4845 | 142.9922 | 0.5 | 571968.969 | 571968.969 |  | 285984.4845 |  | 0.5 |  | 0.0081254 |  | 2323.7266 |  | 0.0040627 |  | NON-EGU |  | 0 |  |  | Included
El Paso Corp. | El Paso Corp. | Tennessee Gas Pipeline Station #214 | 1710000046 | EP11A1 | 2003 |  |  | Shut Down |  |  |  |  | Carroll | OH | ECAR | NON UTILITY |  | 100 | 0 | 0 |  |  |  |  | 285984.4845 | 142.9922 | 0.5 | 571968.969 | 571968.969 |  | 285984.4845 |  | 0.5 |  | 0.0081254 |  | 2323.7266 |  | 0.0040627 |  | NON-EGU |  | 0 |  |  | Included
El Paso Corp. | El Paso Corp. | Tennessee Gas Pipeline Station #214 | 1710000046 | EP12A1 | 2003 |  |  | Shut Down |  |  |  |  | Carroll | OH | ECAR | NON UTILITY |  | 100 | 0 | 0 |  |  |  |  | 285984.4845 | 142.9922 | 0.5 | 571968.969 | 571968.969 |  | 285984.4845 |  | 0.5 |  | 0.0081254 |  | 2323.7266 |  | 0.0040627 |  | NON-EGU |  | 0 |  |  | Included
El Paso Corp. | El Paso Corp. | Tennessee Gas Pipeline Station #214 | 1710000046 | EP13A1 | 2003 |  |  | Shut Down |  |  |  |  | Carroll | OH | ECAR | NON UTILITY |  | 100 | 0 | 0 |  |  |  |  | 285984.4845 | 142.9922 | 0.5 | 571968.969 | 571968.969 |  | 285984.4845 |  | 0.5 |  | 0.0081254 |  | 2323.7266 |  | 0.0040627 |  | NON-EGU |  | 0 |  |  | Included
TEPPCO | TEPPCO | Texas Eastern Products Pipeline Company | 1483060110 | 743522 | 2003 | [7 empty] | Warren | OH | ECAR | NON UTILITY |  | 100 | 0 | 0 |  |  |  |  | 10384.2832 | 5.1921 | 0.5 | 20768.5665 | 20768.5665 |  | 10384.2832 |  | 0.5 |  | 0.003859 |  | 40.0726 |  | 0.0019295 |  | NON-EGU |  | 0 |  |  | Included
TEPPCO | TEPPCO | Texas Eastern Products Pipeline Company | 1483060110 | 743531 | 2003 | [7 empty] | Warren | OH | ECAR | NON UTILITY |  | 100 | 0 | 0 |  |  |  |  | 10384.2832 | 5.1921 | 0.5 | 20768.5665 | 20768.5665 |  | 10384.2832 |  | 0.5 |  | 0.003859 |  | 40.0726 |  | 0.0019295 |  | NON-EGU |  | 0 |  |  | Included
Republic Engineered Steels, Inc. | Republic Engineered Steels, Inc. | Uss/Kobe Steel Co. - Lorain Works | 0247080229 | B013 | 2003 | [7 empty] | Lorain | OH | ECAR | NON UTILITY |  | 100 | 0 | 0 |  |  |  |  | 733650.7937 | 366.8254 | 0.27415 | 2676056.338 | 2676056.338 |  | 733650.7937 |  | 0.27415 |  | 0.049556 |  | 36357.0397 |  | 0.013586 |  | NON-EGU |  | 0 | 159 |  | Included
Republic Engineered Steels, Inc. | Republic Engineered Steels, Inc. | Uss/Kobe Steel Co. - Lorain Works | 0247080229 | B013 | 2003 | [7 empty] | Lorain | OH | ECAR | NON UTILITY |  | 100 | 0 | 0 |  |  |  |  | 733650.7937 | 366.8254 | 0.27415 | 2676056.338 | 2676056.338 |  | 733650.7937 |  | 0.27415 |  | 0.049556 |  | 36357.0397 |  | 0.013586 |  | NON-EGU |  | 0 |  |  | Included
WCI Steel | WCI Steel | W C I Steel, Inc. | 0278000463 | B001 | 2003 | [7 empty] | Trumbull | OH | ECAR | NON UTILITY |  | 100 | 0 | 0 |  |  | BIT |  | 733650.7937 | 366.8254 | 0.27415 | 2676056.338 | 2676056.338 |  | 733650.7937 |  | 0.27415 |  | 0.14286 |  | 104807.2562 |  | 0.039165 |  | NON-EGU |  | 0 | 113 |  | Included
WCI Steel | WCI Steel | W C I Steel, Inc. | 0278000463 | B001 | 2003 | [7 empty] | Trumbull | OH | ECAR | NON UTILITY |  | 100 | 0 | 0 |  |  |  |  | 733650.7937 | 366.8254 | 0.27415 | 2676056.338 | 2676056.338 |  | 733650.7937 |  | 0.27415 |  | 0.14286 |  | 104807.2562 |  | 0.039165 |  | NON-EGU |  | 0 |  |  | Included
WCI Steel | WCI Steel | W C I Steel, Inc. | 0278000463 | B001 | 2003 | [7 empty] | Trumbull | OH | ECAR | NON UTILITY |  | 100 | 0 | 0 |  |  |  |  | 733650.7937 | 366.8254 | 0.27415 | 2676056.338 | 2676056.338 |  | 733650.7937 |  | 0.27415 |  | 0.14286 |  | 104807.2562 |  | 0.039165 |  | NON-EGU |  | 0 |  |  | Included
WCI Steel | WCI Steel | W C I Steel, Inc. | 0278000463 | B004 | 2003 | [7 empty] | Trumbull | OH | ECAR | NON UTILITY |  | 100 | 0 | 0 |  |  |  |  | 733650.7937 | 366.8254 | 0.27415 | 2676056.338 | 2676056.338 |  | 733650.7937 |  | 0.27415 |  | 0.14286 |  | 104807.2562 |  | 0.039165 |  | NON-EGU |  | 0 | 142 |  | Included
WCI Steel | WCI Steel | W C I Steel, Inc. | 0278000463 | B004 | 2003 | [7 empty] | Trumbull | OH | ECAR | NON UTILITY |  | 100 | 0 | 0 |  |  |  |  | 733650.7937 | 366.8254 | 0.27415 | 2676056.338 | 2676056.338 |  | 733650.7937 |  | 0.27415 |  | 0.14286 |  | 104807.2562 |  | 0.039165 |  | NON-EGU |  | 0 |  |  | Included
WCI Steel | WCI Steel | W C I Steel, Inc. | 0278000463 | B004 | 2003 | [7 empty] | Trumbull | OH | ECAR | NON UTILITY |  | 100 | 0 | 0 |  |  |  |  | 733650.7937 | 366.8254 | 0.27415 | 2676056.338 | 2676056.338 |  | 733650.7937 |  | 0.27415 |  | 0.14286 |  | 104807.2562 |  | 0.039165 |  | NON-EGU |  | 0 |  |  | Included
WCI Steel | WCI Steel | W C I Steel, Inc. | 0278000463 | B004 | 2003 | [7 empty] | Trumbull | OH | ECAR | NON UTILITY |  | 100 | 0 | 0 |  |  |  |  | 733650.7937 | 366.8254 | 0.27415 | 2676056.338 | 2676056.338 |  | 733650.7937 |  | 0.27415 |  | 0.14286 |  | 104807.2562 |  | 0.039165 |  | NON-EGU |  | 0 |  |  | Included
American Electric Power Co., Inc. | Columbus Southern Power Co. | W.H. Zimmer | 6019 | ST1 | 2003 | LOW NOX BURNERS WITHOUT OVERFIRE AIR FOR WALL-FIRED BOILERS | Steam |  |  |  | 2004 | Moscow | Clermont | OH | ECAR | UTILITY | OP | 25.4 | 1425.62 | 362.1075 | 9522 | 1.0516 | BIT |  | 4395912.214 | 2197.9561 | 0.4563 | 9633853.732 | 9633853.732 |  | 4395912.214 |  | 0.4563 |  | 0.032676 |  | 143642.6243 |  | 0.01491 |  | EGU |  | 362.1075 | 741.172 |  | Included
DPL, Inc. | Dayton Power & Light Co. | W.H. Zimmer | 6019 | ST1 | 2003 | LOW NOX BURNERS WITHOUT OVERFIRE AIR FOR WALL-FIRED BOILERS | Steam |  |  |  | 2004 | Moscow | Clermont | OH | ECAR | UTILITY | OP | 28.1 | 1425.62 | 400.5992 | 9522 | 1.1633 | BIT |  | 4863194.221 | 2431.5971 | 0.4563 | 10657924.798 | 10657924.798 |  | 4863194.221 |  | 0.4563 |  | 0.14547 |  | 707447.9144 |  | 0.066378 |  | EGU |  | 400.5992 | 819.958 |  | Included
Cinergy Corp. | Cincinnati Gas & Electric Co. | W.H. Zimmer | 6019 | ST1 | 2003 | LOW NOX BURNERS WITHOUT OVERFIRE AIR FOR WALL-FIRED BOILERS | Steam |  |  |  | 2004 | Moscow | Clermont | OH | ECAR | UTILITY | OP | 46.5 | 1425.62 | 662.9133 | 9522 | 1.9251 | BIT |  | 8047634.565 | 4023.8173 | 0.4563 | 17636779.47 | 17636779.47 |  | 8047634.565 |  | 0.4563 |  | 0.063402 |  | 510237.8114 |  | 0.02893 |  | EGU | YES | 662.9133 | 1356.87 |  | Included
FirstEnergy Corp. | Ohio Edison Co. | West Lorain | 2869 | 1A | 2003 |  | Combustion Turbine |  |  |  |  | Lorain | Lorain | OH | ECAR | UTILITY | OP | 100 | 65.3 | 65.3 | 11640 |  | FO2 |  | 29456.6667 | 14.7283 | 0.20575 | 143169.1667 | 143169.1667 |  | 29456.6667 |  | 0.20575 |  | 0.0008187 |  | 24.1162 |  | 0.00016845 |  | EGU |  | 65.3 | 0 |  | Included
FirstEnergy Corp. | Ohio Edison Co. | West Lorain | 2869 | 1B | 2003 |  | Combustion Turbine |  |  |  |  | Lorain | Lorain | OH | ECAR | UTILITY | OP | 100 | 65.3 | 65.3 | 11640 |  | FO2 |  | 29456.6667 | 14.7283 | 0.20575 | 143169.1667 | 143169.1667 |  | 29456.6667 |  | 0.20575 |  | 0.0008187 |  | 24.1162 |  | 0.00016845 |  | EGU |  | 65.3 | 0 |  | Included
FirstEnergy Corp. | Ohio Edison Co. | West Lorain | 2869 | CC | 2003 |  | Combined-Cycle |  |  |  |  | Lorain | Lorain | OH | ECAR | UTILITY | OP | 100 | 130.6 | 130.6 | 11640 |  | FO2 |  | 207381.704 | 103.6909 | 0.11845 | 1750857.5722 | 1750857.5722 |  | 207381.704 |  | 0.11845 |  | 0.010012 |  | 2076.3334 |  | 0.0011859 |  | EGU |  | 130.6 | 0 |  | Included
Cinergy Corp. | Cincinnati Gas & Electric Co. | Woodsdale | 7158 | GT1 | 2003 |  | Combustion Turbine |  |  |  |  | Trenton | Butler | OH | ECAR | UTILITY | OP | 100 | 81.6 | 81.6 | 12545 | 1.76 | NG | PRO | 46797 | 23.3985 | 0.102 | 458800 | 458800 |  | 46797 |  | 0.102 |  | 0.0016493 |  | 77.1839 |  | 0.00016823 |  | EGU |  | 81.6 | 30 |  | Included
Cinergy Corp. | Cincinnati Gas & Electric Co. | Woodsdale | 7158 | GT2 | 2003 |  | Combustion Turbine |  |  |  |  | Trenton | Butler | OH | ECAR | UTILITY | OP | 100 | 81.6 | 81.6 | 12545 | 1.69 | NG | PRO | 45747 | 22.8735 | 0.095001 | 481540 | 481540 |  | 45747 |  | 0.095001 |  | 0.0017311 |  | 79.1918 |  | 0.00016446 |  | EGU |  | 81.6 | 30 |  | Included
Cinergy Corp. | Cincinnati Gas & Electric Co. | Woodsdale | 7158 | GT3 | 2003 |  | Combustion Turbine |  |  |  |  | Trenton | Butler | OH | ECAR | UTILITY | OP | 100 | 81.6 | 81.6 | 12545 | 1.7 | NG | PRO | 46900 | 23.45 | 0.096002 | 488529 | 488529 |  | 46900 |  | 0.096002 |  | 0.0017562 |  | 82.3661 |  | 0.0001686 |  | EGU |  | 81.6 | 39 |  | Included
Cinergy Corp. | Cincinnati Gas & Electric Co. | Woodsdale | 7158 | GT4 | 2003 |  | Combustion Turbine |  |  |  |  | Trenton | Butler | OH | ECAR | UTILITY | OP | 100 | 81.6 | 81.6 | 12545 | 1.32 | NG | PRO | 39365 | 19.6825 | 0.074999 | 524874 | 524874 |  | 39365 |  | 0.074999 |  | 0.0018869 |  | 74.2763 |  | 0.00014151 |  | EGU |  | 81.6 | 37 |  | Included
Cinergy Corp. | Cincinnati Gas & Electric Co. | Woodsdale | 7158 | GT5 | 2003 |  | Combustion Turbine |  |  |  |  | Trenton | Butler | OH | ECAR | UTILITY | OP | 100 | 81.6 | 81.6 | 12545 | 1.27 | NG | PRO | 36771 | 18.3855 | 0.072001 | 510699 | 510699 |  | 36771 |  | 0.072001 |  | 0.0018359 |  | 67.508 |  | 0.00013219 |  | EGU |  | 81.6 | 40 |  | Included
Cinergy Corp. | Cincinnati Gas & Electric Co. | Woodsdale | 7158 | GT6 | 2003 |  | Combustion Turbine |  |  |  |  | Trenton | Butler | OH | ECAR | UTILITY | OP | 100 | 81.6 | 81.6 | 12545 | 1.11 | NG | PRO | 29466 | 14.733 | 0.064001 | 460397 | 460397 |  | 29466 |  | 0.064001 |  | 0.0016551 |  | 48.7684 |  | 0.00010593 |  | EGU |  | 81.6 | 39 |  | Included
AES Corp. | AES BV Partners Beaver Valley | AES BV Partners Beaver Valley | 10676 | 2 | 2003 | LOW NOX BURNERS WITHOUT OVERFIRE AIR FOR WALL-FIRED BOILERS | Steam |  |  |  |  | Monaca | Beaver | PA | ECAR | NON UTILITY | OP | 80 | 25.2 | 20.16 |  |  | BIT | FO1 | 265005.665 | 132.5028 | 0.37235 | 711715.2 | 711715.2 |  | 265005.665 |  | 0.37235 |  | 0.0053381 |  | 1414.6232 |  | 0.0019876 |  | EGU | YES | 20.16 | 86.426 |  | Included
AES Corp. | AES BV Partners Beaver Valley | AES BV Partners Beaver Valley | 10676 | 3 | 2003 |  | Steam |  |  |  |  | Monaca | Beaver | PA | ECAR | NON UTILITY | OP | 80 | 85.6 | 68.48 |  |  | BIT | FO1 | 2209047.3461 | 1104.5237 | 0.56076 | 3939411.2 | 3939411.2 |  | 2209047.3461 |  | 0.56076 |  | 0.029547 |  | 65270.3169 |  | 0.016569 |  | EGU | YES | 68.48 | 293.574 |  | Included
Allegheny Energy, Inc. | Allegheny Energy Supply Company, L.L.C. | Allegheny Energy Unit 8&9 | 55377 | 1 | 2003 | SELECTIVE CATALYTIC REDUCTION | Steam |  |  |  |  | Gans | Fayette | PA | ECAR | NON UTILITY | OP | 100 | 43.86 | 43.86 |  |  | NG | FO2 | 7019.4007 | 3.5097 | 0.016123 | 435358.754 | 435358.754 |  | 7019.4007 |  | 0.016123 |  | 0.0067281 |  | 47.2272 |  | 0.00010848 |  | EGU |  | 43.86 |  |  | Included
Allegheny Energy, Inc. | Allegheny Energy Supply Company, L.L.C. | Allegheny Energy Unit 8&9 | 55377 | 2 | 2003 | SELECTIVE CATALYTIC REDUCTION | Steam |  |  |  |  | Gans | Fayette | PA | ECAR | NON UTILITY | OP | 100 | 43.86 | 43.86 |  |  | NG | FO2 | 7019.4007 | 3.5097 | 0.016123 | 435358.754 | 435358.754 |  | 7019.4007 |  | 0.016123 |  | 0.0067281 |  | 47.2272 |  | 0.00010848 |  | EGU |  | 43.86 |  |  | Included
Scancem International ANS | Scancem International ANS | Allentown Cement Co. Inc. | 0039 | S211 | 2003 | [7 empty] | Berks | PA | MAAC | NON UTILITY |  | 100 | 0 | 0 |  |  |  |  | 1596053.0303 | 798.0265 | 0.5 | 3192106.0606 | 3192106.0606 |  | 1596053.0303 |  | 0.5 | [7 empty] | NON-EGU |  | 0 |  |  | Included
Scancem International ANS | Scancem International ANS | Allentown Cement Co. Inc. | 0039 | S221 | 2003 | [7 empty] | Berks | PA | MAAC | NON UTILITY |  | 100 | 0 | 0 |  |  |  |  | 1596053.0303 | 798.0265 | 0.5 | 3192106.0606 | 3192106.0606 |  | 1596053.0303 |  | 0.5 | [7 empty] | NON-EGU |  | 0 |  |  | Included
Allied Chemical Corp | Allied Chemical Corp | Allied Chemical Corp | 1551 | 52 | 2003 | [7 empty] | Philadelphia | PA | MAAC | NON UTILITY |  | 100 | 0 | 0 |  |  |  |  | 134107.1429 | 67.0536 | 0.38831 | 345365.4189 | 345365.4189 |  | 134107.1429 |  | 0.38831 |  | 0.0053373 |  | 715.7733 |  | 0.0020725 |  | NON-EGU |  | 0 | 86 |  | Included
Allied Chemical Corp | Allied Chemical Corp | Allied Chemical Corp | 1551 | 52 | 2003 | [7 empty] | Philadelphia | PA | MAAC | NON UTILITY |  | 100 | 0 | 0 |  |  |  |  | 134107.1429 | 67.0536 | 0.38831 | 345365.4189 | 345365.4189 |  | 134107.1429 |  | 0.38831 |  | 0.0053373 |  | 715.7733 |  | 0.0020725 |  | NON-EGU |  | 0 |  |  | Included
Allegheny Energy, Inc. | Allegheny Energy Supply Company, L.L.C. | Armstrong (ALENSU) | 3178 | 1 | 2003 | LOW NOX BURNER:OVERFIRE AIR | Dry Bottom/Front-Fired |  |  |  |  | Kittanning | Armstrong | PA | ECAR | NON UTILITY | OP | 100 | 163.2 | 163.2 | 10152 | 3.38 | BIT |  | 1717702 | 858.851 | 0.36784 | 4669762 | 4669762 |  | 1717702 |  | 0.36784 |  | 0.072167 |  | 123961.6442 |  | 0.026546 |  | EGU |  | 163.2 | 363 |  | Included
Allegheny Energy, Inc. | Allegheny Energy Supply Company, L.L.C. | Armstrong (ALENSU) | 3178 | 2 | 2003 | LOW NOX BURNER:OVERFIRE AIR | Dry Bottom/Front-Fired |  |  |  |  | Kittanning | Armstrong | PA | ECAR | NON UTILITY | OP | 100 | 163.2 | 163.2 | 9393 | 3.59 | BIT |  | 1748258 | 874.129 | 0.37747 | 4631526 | 4631526 |  | 1748258 |  | 0.37747 |  | 0.071576 |  | 125133.73 |  | 0.027018 |  | EGU |  | 163.2 | 383 |  | Included
Bethlehem Steel Corp. | Bethlehem Steel Corp. | Bethlehem Steel Corp. | 0048 | 41 | 2003 | [7 empty] | Northampton | PA | MAAC | NON UTILITY |  | 100 | 0 | 0 |  |  |  |  | 733650.7937 | 366.8254 | 0.27415 | 2676056.338 | 2676056.338 |  | 733650.7937 |  | 0.27415 |  | 0.071397 |  | 52380.5342 |  | 0.019574 |  | NON-EGU |  | 0 | 100 |  | Included
Bethlehem Steel Corp. | Bethlehem Steel Corp. | Bethlehem Steel Corp. | 0048 | 41 | 2003 | [7 empty] | Northampton | PA | MAAC | NON UTILITY |  | 100 | 0 | 0 |  |  |  |  | 733650.7937 | 366.8254 | 0.27415 | 2676056.338 | 2676056.338 |  | 733650.7937 |  | 0.27415 |  | 0.071397 |  | 52380.5342 |  | 0.019574 |  | NON-EGU |  | 0 |  |  | Included
Bethlehem Steel Corp. | Bethlehem Steel Corp. | Bethlehem Steel Corp. | 0048 | 41 | 2003 | [7 empty] | Northampton | PA | MAAC | NON UTILITY |  | 100 | 0 | 0 |  |  |  |  | 733650.7937 | 366.8254 | 0.27415 | 2676056.338 | 2676056.338 |  | 733650.7937 |  | 0.27415 |  | 0.071397 |  | 52380.5342 |  | 0.019574 |  | NON-EGU |  | 0 |  |  | Included
Bethlehem Steel Corp. | Bethlehem Steel Corp. | Bethlehem Steel Corp. | 0048 | 42 | 2003 | [7 empty] | Northampton | PA | MAAC | NON UTILITY |  | 100 | 0 | 0 |  |  |  |  | 733650.7937 | 366.8254 | 0.27415 | 2676056.338 | 2676056.338 |  | 733650.7937 |  | 0.27415 |  | 0.071397 |  | 52380.5342 |  | 0.019574 |  | NON-EGU |  | 0 | 66 |  | Included
Bethlehem Steel Corp. | Bethlehem Steel Corp. | Bethlehem Steel Corp. | 0048 | 42 | 2003 | [7 empty] | Northampton | PA | MAAC | NON UTILITY |  | 100 | 0 | 0 |  |  |  |  | 733650.7937 | 366.8254 | 0.27415 | 2676056.338 | 2676056.338 |  | 733650.7937 |  | 0.27415 |  | 0.071397 |  | 52380.5342 |  | 0.019574 |  | NON-EGU |  | 0 |  |  | Included
Bethlehem Steel Corp. | Bethlehem Steel Corp. | Bethlehem Steel Corp. | 0048 | 42 | 2003 | [7 empty] | Northampton | PA | MAAC | NON UTILITY |  | 100 | 0 | 0 |  |  |  |  | 733650.7937 | 366.8254 | 0.27415 | 2676056.338 | 2676056.338 |  | 733650.7937 |  | 0.27415 |  | 0.071397 |  | 52380.5342 |  | 0.019574 |  | NON-EGU |  | 0 |  |  | Included
Bethlehem Steel Corp. | Bethlehem Steel Corp. | Bethlehem Steel Corp. | 0048 | 67 | 2003 | [7 empty] | Northampton | PA | MAAC | NON UTILITY |  | 100 | 0 | 0 |  |  |  |  | 733650.7937 | 366.8254 | 0.27415 | 2676056.338 | 2676056.338 |  | 733650.7937 |  | 0.27415 |  | 0.071397 |  | 52380.5342 |  | 0.019574 |  | NON-EGU |  | 0 | 165 |  | Included
Bethlehem Steel Corp. | Bethlehem Steel Corp. | Bethlehem Steel Corp. | 0048 | 67 | 2003 | [7 empty] | Northampton | PA | MAAC | NON UTILITY |  | 100 | 0 | 0 |  |  |  |  | 733650.7937 | 366.8254 | 0.27415 | 2676056.338 | 2676056.338 |  | 733650.7937 |  | 0.27415 |  | 0.071397 |  | 52380.5342 |  | 0.019574 |  | NON-EGU |  | 0 |  |  | Included
Bethlehem Steel Corp. | Bethlehem Steel Corp. | Bethlehem Steel Corp. | 0048 | 67 | 2003 | [7 empty] | Northampton | PA | MAAC | NON UTILITY |  | 100 | 0 | 0 |  |  |  |  | 733650.7937 | 366.8254 | 0.27415 | 2676056.338 | 2676056.338 |  | 733650.7937 |  | 0.27415 |  | 0.071397 |  | 52380.5342 |  | 0.019574 |  | NON-EGU |  | 0 |  |  | Included
BMG Asphalt Co. | BMG Asphalt Co. | Bmg Asphalt Co. | 0004 | 101 | 2003 | [7 empty] | Armstrong | PA | MAAC | NON UTILITY |  | 100 | 0 | 0 |  |  |  |  | 6454.934 | 3.2275 | 0.22452 | 28750.4137 | 28750.4137 |  | 6454.934 |  | 0.22452 |  | 0.014153 |  | 91.3585 |  | 0.0031776 |  | NON-EGU |  | 0 | 0 |  | Included
PPL Corp. | PPL Generation, L.L.C. | Brunner Island | 3140 | 1 | 2003 | LOW NOX BURNER:OVERFIRE AIR | Dry Bottom/Tangentially-Fired |  |  |  |  | York Haven | York | PA | MAAC | NON UTILITY | OP | 100 | 363.33 | 363.33 | 9333 | 2.84 | BIT |  | 2446433 | 1223.2165 | 0.36239 | 6750878 | 6750878 |  | 2446433 |  | 0.36239 |  | 0.068246 |  | 166958.26 |  | 0.024731 |  | EGU |  | 363.33 | 568 |  | Included
PPL Corp. | PPL Generation, L.L.C. | Brunner Island | 3140 | 2 | 2003 | LOW NOX BURNER:OVERFIRE AIR | Dry Bottom/Tangentially-Fired |  |  |  |  | York Haven | York | PA | MAAC | NON UTILITY | OP | 100 | 405 | 405 | 9048 | 2.84 | BIT |  | 3098304 | 1549.152 | 0.36262 | 8544144 | 8544144 |  | 3098304 |  | 0.36262 |  | 0.086374 |  | 267612.8178 |  | 0.031321 |  | EGU |  | 405 | 718 |  | Included
PPL Corp. | PPL Generation, L.L.C. | Brunner Island | 3140 | 3 | 2003 | LOW NOX BURNER:OVERFIRE AIR | Dry Bottom/Tangentially-Fired |  |  |  |  | York Haven | York | PA | MAAC | NON UTILITY | OP | 100 | 790.4 | 790.4 | 9082 | 2.95 | BIT |  | 5461584 | 2730.792 | 0.32679 | 16712801 | 16712801 |  | 5461584 |  | 0.32679 |  | 0.16895 |  | 922746.0263 |  | 0.055212 |  | EGU |  | 790.4 | 1539 |  | Included
Goldman Sachs Group, Inc. | Goldman Sachs Group, Inc. | Brunot Island | 3096 | CC1 | 2003 |  | Combined-Cycle |  |  |  |  | Pittsburgh | Allegheny | PA | ECAR | NON UTILITY | OP | 0 | 344.7568 | 0 |  |  | FO2 |  | 207381.704 | 103.6909 | 0.11845 | 1750857.5722 | 1750857.5722 |  | 207381.704 |  | 0.11845 |  | 0.031918 |  | 6619.1089 |  | 0.0037805 |  | EGU |  | 0 |  |  | Included
Orion Power Holdings, Inc. | Orion Power Holdings, Inc. | Brunot Island | 3096 | CC1 | 2003 |  | Combined-Cycle |  |  |  |  | Pittsburgh | Allegheny | PA | ECAR | NON UTILITY | OP | 100 | 344.7568 | 344.7568 |  |  | FO2 |  | 207381.704 | 103.6909 | 0.11845 | 1750857.5722 | 1750857.5722 |  | 207381.704 |  | 0.11845 |  | 0.014127 |  | 2929.6193 |  | 0.0016732 |  | EGU |  | 344.7568 | 0 |  | Included
Cambria CoGen Co. | Cambria CoGen Co. | Cambria CoGen | 10641 | GEN1 | 2003 | SELECTIVE NONCATALYTIC REDUCTION | Fluidized-Bed |  |  |  |  | Ebensburg | Cambria | PA | MAAC | NON UTILITY | OP | 100 | 98 | 98 |  | 0 | BIT | COL | 1696292.4881 | 848.1462 | 0.39253 | 4321445 | 4321445 |  | 1696292.4881 |  | 0.39253 |  | 1 |  | 1696292.4881 |  | 0.39253 |  | EGU |  | 98 | 316 |  | Included
Kimberly Clark Corp. | Kimberly Clark Tissue Co. | Chester Operations | G1222 | T5 | 2003 |  | Fluidized-Bed |  |  |  |  | Chester | Delaware | PA | MAAC | NON UTILITY | OP | 100 | 67 | 67 |  |  | ANT | [17 empty] | EGU |  | 67 |  |  | Included
Kimberly Clark Corp. | Kimberly Clark Tissue Co. | Chester Operations | G1222 | T5 | 2003 |  | Fluidized-Bed |  |  |  |  | Chester | Delaware | PA | MAAC | NON UTILITY | OP | 100 | 67 | 67 |  |  | ANT | FO1 | 1266147 | 633.0735 | 0.5946 | 2129407 | 2129407 |  | 1266147 |  | 0.5946 |  | 0.55081 |  | 697404.5264 |  | 0.32751 |  | EGU |  | 67 | 211 |  | Included
Goldman Sachs Group, Inc. | Goldman Sachs Group, Inc. | Cheswick | 8226 | 1 | 2003 | LOW NOX BURNER:OVERFIRE AIR | Dry Bottom/Tangentially-Fired |  |  |  |  | Cheswick | Allegheny | PA | ECAR | NON UTILITY | OP | 0 | 565 | 0 | 9835 | 2.1231 | BIT |  | 3128833.89 | 1564.4169 | 0.33135 | 9442588.68 | 9442588.68 |  | 3128833.89 |  | 0.33135 |  | 0.17214 |  | 538582.0183 |  | 0.057038 |  | EGU |  | 0 |  |  | Included
Orion Power Holdings, Inc. | Orion Power Holdings, Inc. | Cheswick | 8226 | 1 | 2003 | LOW NOX BURNER:OVERFIRE AIR | Dry Bottom/Tangentially-Fired |  |  |  |  | Cheswick | Allegheny | PA | ECAR | NON UTILITY | OP | 100 | 565 | 565 | 9835 | 1.2469 | BIT |  | 1837569.11 | 918.7846 | 0.33135 | 5545647.32 | 5545647.32 |  | 1837569.11 |  | 0.33135 |  | 0.044745 |  | 82221.5872 |  | 0.014826 |  | EGU |  | 565 | 1119 |  | Included
Constellation Energy Group, Inc. | Constellation Operating Services, Inc. | Colver Power Project | 10143 | IPP | 2003 | AMMONIA INJECTION | Fluidized-Bed |  |  |  |  | Colver | Cambria | PA | MAAC | NON UTILITY | OP | 50 | 131 | 65.5 |  | 0 | BIT |  | 699260.1501 | 349.6301 | 0.41114 | 1700772.1973 | 1700772.1973 |  | 699260.1501 |  | 0.41114 |  | 0.013723 |  | 9595.6601 |  | 0.0056419 |  | EGU | YES | 65.5 | 145.5 |  | Included
Foster Wheeler Corp. | Foster Wheeler Energy Corp. | Colver Power Project | 10143 | IPP | 2003 | AMMONIA INJECTION | Fluidized-Bed |  |  |  |  | Colver | Cambria | PA | MAAC | NON UTILITY | OP | 50 | 131 | 65.5 |  | 0 | BIT |  | 699260.1501 | 349.6301 | 0.41114 | 1700772.1973 | 1700772.1973 |  | 699260.1501 |  | 0.41114 |  | 0.639 |  | 446826.2577 |  | 0.26272 |  | EGU |  | 65.5 | 145.5 |  | Included
Xcel Energy, Inc. | NRG Energy, Inc. | Conemaugh | 3118 | 1 | 2003 | LOW NOX BURNER:OVERFIRE AIR | Dry Bottom/Tangentially-Fired |  |  |  |  | New Florence | Indiana | PA | MAAC | UTILITY | OP | 3.72 | 936 | 34.8192 | 9190 | 0.10156 | BIT |  | 286217.0232 | 143.1085 | 0.29538 | 968968.0416 | 968968.0416 |  | 286217.0232 |  | 0.29538 |  | 0.018367 |  | 5256.8931 |  | 0.0054252 |  | EGU |  | 34.8192 | 80.6124 |  | Included
Conectiv | Atlantic City Electric Co. | Conemaugh | 3118 | 1 | 2003 | LOW NOX BURNER:OVERFIRE AIR | Dry Bottom/Tangentially-Fired |  |  |  |  | New Florence | Indiana | PA | MAAC | UTILITY | OP | 3.83 | 936 | 35.8488 | 9190 | 0.10456 | BIT |  | 294680.4298 | 147.3402 | 0.29538 | 997620.3224 | 997620.3224 |  | 294680.4298 |  | 0.29538 |  | 0.01891 |  | 5572.3812 |  | 0.0055857 |  | EGU |  | 35.8488 | 82.9961 |  | Included
Allegheny Energy, Inc. | Allegheny Energy Supply Company, L.L.C. | Conemaugh | 3118 | 1 | 2003 | LOW NOX BURNER:OVERFIRE AIR | Dry Bottom/Tangentially-Fired |  |  |  |  | New Florence | Indiana | PA | MAAC | NON UTILITY | OP | 4.86 | 936 | 45.4896 | 9190 | 0.13268 | BIT |  | 373928.6916 | 186.9643 | 0.29538 | 1265909.8608 | 1265909.8608 |  | 373928.6916 |  | 0.29538 |  | 0.019564 |  | 7315.3706 |  | 0.0057787 |  | EGU |  | 45.4896 | 105.3162 |  | Included
PPL Corp. | PPL Global, Inc. | Conemaugh | 3118 | 1 | 2003 | LOW NOX BURNER:OVERFIRE AIR | Dry Bottom/Tangentially-Fired |  |  |  |  | New Florence | Indiana | PA | MAAC | NON UTILITY | OP | 4.86 | 936 | 45.4896 | 9190 | 0.13268 | BIT |  | 373928.6916 | 186.9643 | 0.29538 | 1265909.8608 | 1265909.8608 |  | 373928.6916 |  | 0.29538 |  | 0.012797 |  | 4785.2639 |  | 0.0037801 |  | EGU |  | 45.4896 | 105.3162 |  | Included
Constellation Energy Group, Inc. | Constellation Power Services, Inc. | Conemaugh | 3118 | 1 | 2003 | LOW NOX BURNER:OVERFIRE AIR | Dry Bottom/Tangentially-Fired |  |  |  |  | New Florence | Indiana | PA | MAAC | NON UTILITY | OP | 10.56 | 936 | 98.8416 | 9190 | 0.28829 | BIT |  | 812487.0336 | 406.2435 | 0.29538 | 2750618.9568 | 2750618.9568 |  | 812487.0336 |  | 0.29538 |  | 0.022193 |  | 18031.7052 |  | 0.0065555 |  | EGU |  | 98.8416 | 228.8352 |  | Included
PPL Corp. | PPL Electric Utilities Corp | Conemaugh | 3118 | 1 | 2003 | LOW NOX BURNER:OVERFIRE AIR | Dry Bottom/Tangentially-Fired |  |  |  |  | New Florence | Indiana | PA | MAAC | UTILITY | OP | 11.39 | 936 | 106.6104 | 9190 | 0.31095 | BIT |  | 876347.2834 | 438.1736 | 0.29538 | 2966813.4392 | 2966813.4392 |  | 876347.2834 |  | 0.29538 |  | 0.029992 |  | 26283.3553 |  | 0.0088591 |  | EGU |  | 106.6104 | 246.8213 |  | Included
Reliant Energy, Inc. | Reliant Energy, Inc. | Conemaugh | 3118 | 1 | 2003 | LOW NOX BURNER:OVERFIRE AIR | Dry Bottom/Tangentially-Fired |  |  |  |  | New Florence | Indiana | PA | MAAC | NON UTILITY | OP | 16.45 | 936 | 153.972 | 9190 | 0.44909 | BIT |  | 1265663.987 | 632.832 | 0.29538 | 4284818.356 | 4284818.356 |  | 1265663.987 |  | 0.29538 |  | 0.079348 |  | 100427.9759 |  | 0.023438 |  | EGU |  | 153.972 | 356.4715 |  | Included
Exelon Corp. | PECO Energy Co. | Conemaugh | 3118 | 1 | 2003 | LOW NOX BURNER:OVERFIRE AIR | Dry Bottom/Tangentially-Fired |  |  |  |  | New Florence | Indiana | PA | MAAC | UTILITY | OP | 20.72 | 936 | 193.9392 | 9190 | 0.56566 | BIT |  | 1594198.0432 | 797.099 | 0.29538 | 5397047.8016 | 5397047.8016 |  | 1594198.0432 |  | 0.29538 |  | 0.077327 |  | 123274.2085 |  | 0.022841 |  | EGU |  | 193.9392 | 449.0024 |  | Included
Public Service Enterprise Group, Inc. | PSEG Fossil, LLC | Conemaugh | 3118 | 1 | 2003 | LOW NOX BURNER:OVERFIRE AIR | Dry Bottom/Tangentially-Fired |  |  |  |  | New Florence | Indiana | PA | MAAC | NON UTILITY | OP | 22.5 | 936 | 210.6 | 9190 | 0.61425 | BIT |  | 1731151.35 | 865.5757 | 0.29538 | 5860693.8 | 5860693.8 |  | 1731151.35 |  | 0.29538 |  | 0.07703 |  | 133351.3771 |  | 0.022754 |  | EGU | YES | 210.6 | 487.575 |  | Included
Xcel Energy, Inc. | NRG Energy, Inc. | Conemaugh | 3118 | 2 | 2003 | LOW NOX BURNER:OVERFIRE AIR | Dry Bottom/Tangentially-Fired |  |  |  |  | New Florence | Indiana | PA | MAAC | UTILITY | OP | 3.72 | 936 | 34.8192 | 9190 | 0.096348 | BIT | FO2 | 286634.6676 | 143.3173 | 0.28104 | 1019922.1092 | 1019922.1092 |  | 286634.6676 |  | 0.28104 |  | 0.019333 |  | 5541.4058 |  | 0.0054332 |  | EGU |  | 34.8192 | 74.214 |  | Included
Conectiv | Atlantic City Electric Co. | Conemaugh | 3118 | 2 | 2003 | LOW NOX BURNER:OVERFIRE AIR | Dry Bottom/Tangentially-Fired |  |  |  |  | New Florence | Indiana | PA | MAAC | UTILITY | OP | 3.83 | 936 | 35.8488 | 9190 | 0.099197 | BIT | FO2 | 295110.4239 | 147.5552 | 0.28104 | 1050081.0963 | 1050081.0963 |  | 295110.4239 |  | 0.28104 |  | 0.019904 |  | 5873.9687 |  | 0.0055938 |  | EGU |  | 35.8488 | 76.4085 |  | Included
Allegheny Energy, Inc. | Allegheny Energy Supply Company, L.L.C. | Conemaugh | 3118 | 2 | 2003 | LOW NOX BURNER:OVERFIRE AIR | Dry Bottom/Tangentially-Fired |  |  |  |  | New Florence | Indiana | PA | MAAC | NON UTILITY | OP | 4.86 | 936 | 45.4896 | 9190 | 0.12587 | BIT | FO2 | 374474.3238 | 187.2372 | 0.28104 | 1332478.8846 | 1332478.8846 |  | 374474.3238 |  | 0.28104 |  | 0.020592 |  | 7711.2919 |  | 0.0057872 |  | EGU |  | 45.4896 | 96.957 |  | Included
PPL Corp. | PPL Global, Inc. | Conemaugh | 3118 | 2 | 2003 | LOW NOX BURNER:OVERFIRE AIR | Dry Bottom/Tangentially-Fired |  |  |  |  | New Florence | Indiana | PA | MAAC | NON UTILITY | OP | 4.86 | 936 | 45.4896 | 9190 | 0.12587 | BIT | FO2 | 374474.3238 | 187.2372 | 0.28104 | 1332478.8846 | 1332478.8846 |  | 374474.3238 |  | 0.28104 |  | 0.01347 |  | 5044.2512 |  | 0.0037856 |  | EGU |  | 45.4896 | 96.957 |  | Included
Constellation Energy Group, Inc. | Constellation Power Services, Inc. | Conemaugh | 3118 | 2 | 2003 | LOW NOX BURNER:OVERFIRE AIR | Dry Bottom/Tangentially-Fired |  |  |  |  | New Florence | Indiana | PA | MAAC | NON UTILITY | OP | 10.56 | 936 | 98.8416 | 9190 | 0.2735 | BIT | FO2 | 813672.6048 | 406.8363 | 0.28104 | 2895262.7616 | 2895262.7616 |  | 813672.6048 |  | 0.28104 |  | 0.02336 |  | 19007.6141 |  | 0.0065651 |  | EGU |  | 98.8416 | 210.672 |  | Included
PPL Corp. | PPL Electric Utilities Corp | Conemaugh | 3118 | 2 | 2003 | LOW NOX BURNER:OVERFIRE AIR | Dry Bottom/Tangentially-Fired |  |  |  |  | New Florence | Indiana | PA | MAAC | UTILITY | OP | 11.39 | 936 | 106.6104 | 9190 | 0.295 | BIT | FO2 | 877626.0387 | 438.813 | 0.28104 | 3122826.0279 | 3122826.0279 |  | 877626.0387 |  | 0.28104 |  | 0.031569 |  | 27705.8587 |  | 0.008872 |  | EGU |  | 106.6104 | 227.2305 |  | Included
Reliant Energy, Inc. | Reliant Energy, Inc. | Conemaugh | 3118 | 2 | 2003 | LOW NOX BURNER:OVERFIRE AIR | Dry Bottom/Tangentially-Fired |  |  |  |  | New Florence | Indiana | PA | MAAC | NON UTILITY | OP | 16.45 | 936 | 153.972 | 9190 | 0.42606 | BIT | FO2 | 1267510.8285 | 633.7554 | 0.28104 | 4510139.4345 | 4510139.4345 |  | 1267510.8285 |  | 0.28104 |  | 0.083521 |  | 105863.3219 |  | 0.023472 |  | EGU |  | 153.972 | 328.1775 |  | Included
Exelon Corp. | PECO Energy Co. | Conemaugh | 3118 | 2 | 2003 | LOW NOX BURNER:OVERFIRE AIR | Dry Bottom/Tangentially-Fired |  |  |  |  | New Florence | Indiana | PA | MAAC | UTILITY | OP | 20.72 | 936 | 193.9392 | 9190 | 0.53665 | BIT | FO2 | 1596524.2776 | 798.2621 | 0.28104 | 5680856.4792 | 5680856.4792 |  | 1596524.2776 |  | 0.28104 |  | 0.081393 |  | 129946.0345 |  | 0.022874 |  | EGU |  | 193.9392 | 413.364 |  | Included
Public Service Enterprise Group, Inc. | PSEG Fossil, LLC | Conemaugh | 3118 | 2 | 2003 | LOW NOX BURNER:OVERFIRE AIR | Dry Bottom/Tangentially-Fired |  |  |  |  | New Florence | Indiana | PA | MAAC | NON UTILITY | OP | 22.5 | 936 | 210.6 | 9190 | 0.58275 | BIT | FO2 | 1733677.425 | 866.8387 | 0.28104 | 6168883.725 | 6168883.725 |  | 1733677.425 |  | 0.28104 |  | 0.081081 |  | 140568.598 |  | 0.022787 |  | EGU | YES | 210.6 | 448.875 |  | Included
Dominion Resources, Inc. | Dominion Resources, Inc. | Consolidated Gas Transmission Corp. | 0015 | 1011 | 2003 |  |  | Shut Down |  |  |  |  | Armstrong | PA | MAAC | NON UTILITY |  | 100 | 0 | 0 |  |  |  |  | 49384.058 | 24.692 | 0.5 | 98768.1159 | 98768.1159 |  | 49384.058 |  | 0.5 |  | 0.2 |  | 9876.8116 |  | 0.1 |  | NON-EGU |  | 0 |  |  | Included
Dominion Resources, Inc. | Dominion Resources, Inc. | Consolidated Gas Transmission Corp. | 0015 | 1021 | 2003 |  |  | Shut Down |  |  |  |  | Armstrong | PA | MAAC | NON UTILITY |  | 100 | 0 | 0 |  |  |  |  | 49384.058 | 24.692 | 0.5 | 98768.1159 | 98768.1159 |  | 49384.058 |  | 0.5 |  | 0.2 |  | 9876.8116 |  | 0.1 |  | NON-EGU |  | 0 |  |  | Included
Dominion Resources, Inc. | Dominion Resources, Inc. | Consolidated Gas Transmission Corp. | 0015 | 1041 | 2003 |  |  | Shut Down |  |  |  |  | Armstrong | PA | MAAC | NON UTILITY |  | 100 | 0 | 0 |  |  |  |  | 49384.058 | 24.692 | 0.5 | 98768.1159 | 98768.1159 |  | 49384.058 |  | 0.5 |  | 0.2 |  | 9876.8116 |  | 0.1 |  | NON-EGU |  | 0 |  |  | Included
Dominion Resources, Inc. | Dominion Resources, Inc. | Consolidated Gas Transmission Corp. | 0015 | 1051 | 2003 |  |  | Shut Down |  |  |  |  | Armstrong | PA | MAAC | NON UTILITY |  | 100 | 0 | 0 |  |  |  |  | 49384.058 | 24.692 | 0.5 | 98768.1159 | 98768.1159 |  | 49384.058 |  | 0.5 |  | 0.2 |  | 9876.8116 |  | 0.1 |  | NON-EGU |  | 0 |  |  | Included
Dominion Resources, Inc. | Dominion Resources, Inc. | Consolidated Gas Transmission Corp. | 0015 | 1061 | 2003 |  |  | Shut Down |  |  |  |  | Armstrong | PA | MAAC | NON UTILITY |  | 100 | 0 | 0 |  |  |  |  | 49384.058 | 24.692 | 0.5 | 98768.1159 | 98768.1159 |  | 49384.058 |  | 0.5 |  | 0.2 |  | 9876.8116 |  | 0.1 |  | NON-EGU |  | 0 |  |  | Included
Exelon Corp. | PECO Energy Co. | Cromby | 3159 | 1 | 2003 | LOW NOX BURNER:OVERFIRE AIR | Dry Bottom/Front-Fired |  |  |  |  | Phoenixville | Chester | PA | MAAC | UTILITY | OP | 100 | 187.5 | 187.5 | 10352 | 4.1 | BIT | FO6 | 1524889 | 762.4445 | 0.36658 | 4159719 | 4159719 |  | 1524889 |  | 0.36658 |  | 0.059599 |  | 90881.589 |  | 0.021848 |  | EGU |  | 187.5 | 377 |  | Included
Exelon Corp. | PECO Energy Co. | Cromby | 3159 | 2 | 2003 | OVERFIRE AIR | Dry Bottom/Tangentially-Fired |  |  |  |  | Phoenixville | Chester | PA | MAAC | UTILITY | OP | 100 | 230 | 230 | 9867 | 3.31 | NG | FO6 | 346357 | 173.1785 | 0.22892 | 1513003 | 1513003 |  | 346357 |  | 0.22892 |  | 0.021678 |  | 7508.2279 |  | 0.0049625 |  | EGU |  | 230 | 201 |  | Included
Exelon Corp. | PECO Energy Co. | Croydon (PECO) | 8012 | 11 | 2003 |  | Combustion Turbine |  |  |  |  | Not Given | Bucks | PA | MAAC | UTILITY | OP | 100 | 68.3 | 68.3 | 12019 | 0 | FO2 |  | 6843.7684 | 3.4219 | 0.20599 | 33224 | 33224 |  | 6843.7684 |  | 0.20599 |  | 0.00047602 |  | 3.2578 |  | 9.8055e-05 |  | EGU |  | 68.3 | 11 |  | Included
Exelon Corp. | PECO Energy Co. | Croydon (PECO) | 8012 | 12 | 2003 |  | Combustion Turbine |  |  |  |  | Not Given | Bucks | PA | MAAC | UTILITY | OP | 100 | 68.3 | 68.3 | 12019 | 0 | FO2 |  | 6594.3161 | 3.2972 | 0.20599 | 32013 | 32013 |  | 6594.3161 |  | 0.20599 |  | 0.00045867 |  | 3.0246 |  | 9.4481e-05 |  | EGU |  | 68.3 | 9 |  | Included
Exelon Corp. | PECO Energy Co. | Croydon (PECO) | 8012 | 21 | 2003 |  | Combustion Turbine |  |  |  |  | Not Given | Bucks | PA | MAAC | UTILITY | OP | 100 | 68.3 | 68.3 | 10104 | 0 | FO2 |  | 6704.7261 | 3.3524 | 0.20599 | 32549 | 32549 |  | 6704.7261 |  | 0.20599 |  | 0.00046635 |  | 3.1267 |  | 9.6063e-05 |  | EGU |  | 68.3 | 5 |  | Included
Exelon Corp. | PECO Energy Co. | Croydon (PECO) | 8012 | 22 | 2003 |  | Combustion Turbine |  |  |  |  | Not Given | Bucks | PA | MAAC | UTILITY | OP | 100 | 68.3 | 68.3 | 11967 | 0 | FO2 |  | 10033.2974 | 5.0166 | 0.20599 | 48708 | 48708 |  | 10033.2974 |  | 0.20599 |  | 0.00069787 |  | 7.0019 |  | 0.00014375 |  | EGU |  | 68.3 | 11 |  | Included
Exelon Corp. | PECO Energy Co. | Croydon (PECO) | 8012 | 31 | 2003 |  | Combustion Turbine |  |  |  |  | Not Given | Bucks | PA | MAAC | UTILITY | OP | 100 | 68.3 | 68.3 | 11967 | 0 | FO2 |  | 10683.1918 | 5.3416 | 0.20599 | 51863 | 51863 |  | 10683.1918 |  | 0.20599 |  | 0.00074307 |  | 7.9384 |  | 0.00015306 |  | EGU |  | 68.3 | 13 |  | Included
Exelon Corp. | PECO Energy Co. | Croydon (PECO) | 8012 | 32 | 2003 |  | Combustion Turbine |  |  |  |  | Not Given | Bucks | PA | MAAC | UTILITY | OP | 100 | 68.3 | 68.3 | 10767 | 0 | FO2 |  | 6509.2428 | 3.2546 | 0.20599 | 31600 | 31600 |  | 6509.2428 |  | 0.20599 |  | 0.00045275 |  | 2.9471 |  | 9.3262e-05 |  | EGU |  | 68.3 | 6 |  | Included
Exelon Corp. | PECO Energy Co. | Croydon (PECO) | 8012 | 41 | 2003 |  | Combustion Turbine |  |  |  |  | Not Given | Bucks | PA | MAAC | UTILITY | OP | 100 | 68.3 | 68.3 | 11838 | 0 | FO2 |  | 9542.0144 | 4.771 | 0.20599 | 46323 | 46323 |  | 9542.0144 |  | 0.20599 |  | 0.0006637 |  | 6.333 |  | 0.00013671 |  | EGU |  | 68.3 | 11 |  | Included
Exelon Corp. | PECO Energy Co. | Croydon (PECO) | 8012 | 42 | 2003 |  | Combustion Turbine |  |  |  |  | Not Given | Bucks | PA | MAAC | UTILITY | OP | 100 | 68.3 | 68.3 | 10516 | 0 | FO2 |  | 7852.7011 | 3.9264 | 0.20599 | 38122 | 38122 |  | 7852.7011 |  | 0.20599 |  | 0.0005462 |  | 4.2891 |  | 0.00011251 |  | EGU |  | 68.3 | 9 |  | Included
Exelon Corp. | PECO Energy Co. | Delaware | 3160 | 7 | 2003 |  | Steam |  |  |  |  | Philadelphia | Philadelphia | PA | MAAC | UTILITY | OP | 100 | 156.25 | 156.25 | 10119 | 4.61 | FO6 |  | 187790 | 93.895 | 0.32464 | 578451 | 578451 |  | 187790 |  | 0.32464 |  | 0.0082878 |  | 1556.3695 |  | 0.0026906 |  | EGU |  | 156.25 | 61 |  | Included
Exelon Corp. | PECO Energy Co. | Delaware | 3160 | 8 | 2003 |  | Steam |  |  |  |  | Philadelphia | Philadelphia | PA | MAAC | UTILITY | OP | 100 | 156.25 | 156.25 | 11660 | 4.45 | FO6 |  | 169748 | 84.874 | 0.33785 | 502437 | 502437 |  | 169748 |  | 0.33785 |  | 0.0071987 |  | 1221.9684 |  | 0.0024321 |  | EGU |  | 156.25 | 56 |  | Included
Merchant Facility | Delaware Resource Management, Inc. | Delaware County Resource Recovery | G1244 | 1 | 2003 |  | Steam |  |  |  |  | Chester | Delaware | PA | MAAC | NON UTILITY | OP | 100 | 90 | 90 |  |  | REF | NG | 998943.0715 | 499.4715 | 0.58735 | 1700772.1973 | 1700772.1973 |  | 998943.0715 |  | 0.58735 |  | 1 |  | 998943.0715 |  | 0.58735 |  | EGU |  | 90 |  |  | Included
Ebensburg Power Co. | Ebensburg Power Co. | Ebensburg Power Co. | X139 | GEN1 | 2003 |  | Steam |  |  |  |  | Ebensburg | Cambria | PA | MAAC | NON UTILITY | OP | 80.85 | 57.6005 | 46.57 |  |  | BIT |  | 550763.6159 | 275.3818 | 0.57321 | 960848.9615 | 960848.9615 |  | 550763.6159 |  | 0.57321 |  | 1 |  | 550763.6159 |  | 0.57321 |  | EGU | YES | 46.57 | 154.4235 |  | Included
Exelon Corp. | PECO Energy Co. | Eddystone | 3161 | 1 | 2003 | LOW NOX COAL AND AIR NOZZELS WITH CLOSE-COUPLED AND SEPERATE OVERFIRE AIR | Dry Bottom/Tangentially-Fired |  |  |  |  | Eddystone | Delaware | PA | MAAC | UTILITY | OP | 100 | 353.6 | 353.6 | 10040 | 3.35 | BIT | NG | 2098074 | 1049.037 | 0.26876 | 7806640 | 7806640 |  | 2098074 |  | 0.26876 |  | 0.11185 |  | 234670.5768 |  | 0.03006 |  | EGU |  | 353.6 | 565 |  | Included
Exelon Corp. | PECO Energy Co. | Eddystone | 3161 | 2 | 2003 | LOW NOX COAL AND AIR NOZZELS WITH CLOSE-COUPLED AND SEPERATE OVERFIRE AIR | Dry Bottom/Tangentially-Fired |  |  |  |  | Eddystone | Delaware | PA | MAAC | UTILITY | OP | 100 | 353.6 | 353.6 | 9925 | 2.79 | BIT | NG | 2032158 | 1016.079 | 0.2431 | 8359479 | 8359479 |  | 2032158 |  | 0.2431 |  | 0.11977 |  | 243394.2806 |  | 0.029116 |  | EGU |  | 353.6 | 636 |  | Included
Exelon Corp. | PECO Energy Co. | Eddystone | 3161 | 3 | 2003 | OTHER | Dry Bottom/Tangentially-Fired |  |  |  |  | Eddystone | Delaware | PA | MAAC | UTILITY | OP | 100 | 391 | 391 | 10873 | 2.87 | FO6 | NG | 511457 | 255.7285 | 0.19903 | 2569686 | 2569686 |  | 511457 |  | 0.19903 |  | 0.036817 |  | 18830.5442 |  | 0.007328 |  | EGU |  | 391 | 207 |  | Included
Exelon Corp. | PECO Energy Co. | Eddystone | 3161 | 4 | 2003 | OTHER | Dry Bottom/Tangentially-Fired |  |  |  |  | Eddystone | Delaware | PA | MAAC | UTILITY | OP | 100 | 391 | 391 | 11028 | 2.88 | FO6 | NG | 476905 | 238.4525 | 0.19741 | 2415830 | 2415830 |  | 476905 |  | 0.19741 |  | 0.034613 |  | 16507.1437 |  | 0.0068329 |  | EGU |  | 391 | 237 |  | Included
Goldman Sachs Group, Inc. | Goldman Sachs Group, Inc. | Elrama | 3098 | 1 | 2003 | LOW NOX BURNER | Dry Bottom/Vertically-Fired |  |  |  |  | Elrama | Washington | PA | ECAR | NON UTILITY | OP | 0 | 100 | 0 | 12070 | 3.8241 | BIT |  | 825478.29 | 412.7391 | 0.48321 | 1708336.98 | 1708336.98 |  | 825478.29 |  | 0.48321 |  | 0.031142 |  | 25707.3593 |  | 0.015048 |  | EGU |  | 0 |  |  | Included
Orion Power Holdings, Inc. | Orion Power Holdings, Inc. | Elrama | 3098 | 1 | 2003 | LOW NOX BURNER | Dry Bottom/Vertically-Fired |  |  |  |  | Elrama | Washington | PA | ECAR | NON UTILITY | OP | 100 | 100 | 100 | 12070 | 2.2459 | BIT |  | 484804.71 | 242.4024 | 0.48321 | 1003309.02 | 1003309.02 |  | 484804.71 |  | 0.48321 |  | 0.0080951 |  | 3924.5645 |  | 0.0039116 |  | EGU |  | 100 | 214 |  | Included
Goldman Sachs Group, Inc. | Goldman Sachs Group, Inc. | Elrama | 3098 | 2 | 2003 | LOW NOX BURNER | Dry Bottom/Vertically-Fired |  |  |  |  | Elrama | Washington | PA | ECAR | NON UTILITY | OP | 0 | 100 | 0 | 12317 | 3.9375 | BIT |  | 473780.79 | 236.8904 | 0.49764 | 952061.67 | 952061.67 |  | 473780.79 |  | 0.49764 |  | 0.017356 |  | 8222.8203 |  | 0.0086369 |  | EGU |  | 0 |  |  | Included
Orion Power Holdings, Inc. | Orion Power Holdings, Inc. | Elrama | 3098 | 2 | 2003 | LOW NOX BURNER | Dry Bottom/Vertically-Fired |  |  |  |  | Elrama | Washington | PA | ECAR | NON UTILITY | OP | 100 | 100 | 100 | 12317 | 2.3125 | BIT |  | 278252.21 | 139.1261 | 0.49764 | 559147.33 | 559147.33 |  | 278252.21 |  | 0.49764 |  | 0.0045115 |  | 1255.321 |  | 0.0022451 |  | EGU |  | 100 | 209 |  | Included
Goldman Sachs Group, Inc. | Goldman Sachs Group, Inc. | Elrama | 3098 | 3 | 2003 | LOW NOX BURNER | Dry Bottom/Vertically-Fired |  |  |  |  | Elrama | Washington | PA | ECAR | NON UTILITY | OP | 0 | 125 | 0 | 10862 | 3.843 | BIT |  | 787204.53 | 393.6023 | 0.48737 | 1615200.3 | 1615200.3 |  | 787204.53 |  | 0.48737 |  | 0.029445 |  | 23178.869 |  | 0.01435 |  | EGU |  | 0 |  |  | Included
Orion Power Holdings, Inc. | Orion Power Holdings, Inc. | Elrama | 3098 | 3 | 2003 | LOW NOX BURNER | Dry Bottom/Vertically-Fired |  |  |  |  | Elrama | Washington | PA | ECAR | NON UTILITY | OP | 100 | 125 | 125 | 10862 | 2.257 | BIT |  | 462326.47 | 231.1632 | 0.48737 | 948609.7 | 948609.7 |  | 462326.47 |  | 0.48737 |  | 0.0076538 |  | 3538.5574 |  | 0.0037303 |  | EGU |  | 125 | 208 |  | Included
Goldman Sachs Group, Inc. | Goldman Sachs Group, Inc. | Elrama | 3098 | 4 | 2003 | LOW NOX BURNER | Dry Bottom/Front-Fired |  |  |  |  | Elrama | Washington | PA | ECAR | NON UTILITY | OP | 0 | 185.2703 | 0 | 10486 | 3.8052 | BIT |  | 2290501.71 | 1145.2509 | 0.48408 | 4731620.04 | 4731620.04 |  | 2290501.71 |  | 0.48408 |  | 0.086256 |  | 197568.9779 |  | 0.041755 |  | EGU |  | 0 |  |  | Included
Orion Power Holdings, Inc. | Orion Power Holdings, Inc. | Elrama | 3098 | 4 | 2003 | LOW NOX BURNER | Dry Bottom/Front-Fired |  |  |  |  | Elrama | Washington | PA | ECAR | NON UTILITY | OP | 100 | 185.2703 | 185.2703 | 10486 | 2.2348 | BIT |  | 1345215.29 | 672.6076 | 0.48408 | 2778887.96 | 2778887.96 |  | 1345215.29 |  | 0.48408 |  | 0.022421 |  | 30161.4878 |  | 0.010854 |  | EGU |  | 185.2703 | 428 |  | Included
ESSROC Cement Corp. | ESSROC Cement Corp. | Essroc Cement Corp | 0049 | S011 | 2003 | [7 empty] | Northampton | PA | MAAC | NON UTILITY |  | 100 | 0 | 0 |  |  |  |  | 1596053.0303 | 798.0265 | 0.5 | 3192106.0606 | 3192106.0606 |  | 1596053.0303 |  | 0.5 |  | 0.11916 |  | 190191.8972 |  | 0.059582 |  | NON-EGU |  | 0 |  |  | Included
ESSROC Cement Corp. | ESSROC Cement Corp. | Essroc Cement Corp | 0049 | S021 | 2003 | [7 empty] | Northampton | PA | MAAC | NON UTILITY |  | 100 | 0 | 0 |  |  |  |  | 1596053.0303 | 798.0265 | 0.5 | 3192106.0606 | 3192106.0606 |  | 1596053.0303 |  | 0.5 |  | 0.11916 |  | 190191.8972 |  | 0.059582 |  | NON-EGU |  | 0 |  |  | Included
ESSROC Cement Corp. | ESSROC Cement Corp. | Essroc Cement Corp | 0049 | S021 | 2003 | [7 empty] | Northampton | PA | MAAC | NON UTILITY |  | 100 | 0 | 0 |  |  |  |  | 1596053.0303 | 798.0265 | 0.5 | 3192106.0606 | 3192106.0606 |  | 1596053.0303 |  | 0.5 |  | 0.11916 |  | 190191.8972 |  | 0.059582 |  | NON-EGU |  | 0 |  |  | Included
ESSROC Cement Corp. | ESSROC Cement Corp. | Essroc Cement Corp | 0026 | S5011 | 2003 | [7 empty] | Lawrence | PA | ECAR | NON UTILITY |  | 100 | 0 | 0 |  |  |  |  | 1596053.0303 | 798.0265 | 0.5 | 3192106.0606 | 3192106.0606 |  | 1596053.0303 |  | 0.5 |  | 0.11916 |  | 190191.8972 |  | 0.059582 |  | NON-EGU |  | 0 |  |  | Included
ESSROC Cement Corp. | ESSROC Cement Corp. | Essroc Cement Corp | 0026 | S5021 | 2003 | [7 empty] | Lawrence | PA | ECAR | NON UTILITY |  | 100 | 0 | 0 |  |  |  |  | 1596053.0303 | 798.0265 | 0.5 | 3192106.0606 | 3192106.0606 |  | 1596053.0303 |  | 0.5 |  | 0.11916 |  | 190191.8972 |  | 0.059582 |  | NON-EGU |  | 0 |  |  | Included
ESSROC Cement Corp. | ESSROC Cement Corp. | Essroc Materials, Inc. | 0045 | S301 | 2003 | [7 empty] | Northampton | PA | MAAC | NON UTILITY |  | 100 | 0 | 0 |  |  |  |  | 1596053.0303 | 798.0265 | 0.5 | 3192106.0606 | 3192106.0606 |  | 1596053.0303 |  | 0.5 |  | 0.11916 |  | 190191.8972 |  | 0.059582 |  | NON-EGU |  | 0 |  |  | Included
Exelon Corp. | PECO Energy Co. | Fairless Works (Trenton) | 50731 | A | 2003 |  | Steam |  |  |  |  | Fairless Hills | Bucks | PA | MAAC | UTILITY | OP | 100 | 37.5 | 37.5 |  | 0 | NG |  | 46796.005 | 23.398 | 0.10749 | 435358.754 | 435358.754 |  | 46796.005 |  | 0.10749 |  | 0.0062376 |  | 291.8971 |  | 0.00067047 |  | EGU |  | 37.5 |  |  | Included
Exelon Corp. | PECO Energy Co. | Fairless Works (Trenton) | 50731 | B | 2003 |  | Steam |  |  |  |  | Fairless Hills | Bucks | PA | MAAC | UTILITY | OP | 100 | 37.5 | 37.5 |  | 0 | NG |  | 46796.005 | 23.398 | 0.10749 | 435358.754 | 435358.754 |  | 46796.005 |  | 0.10749 |  | 0.0062376 |  | 291.8971 |  | 0.00067047 |  | EGU |  | 37.5 |  |  | Included
Allegheny Energy, Inc. | Allegheny Energy Supply Company, L.L.C. | Fayette (Alensu) | E4959 | GT1 | 2003 |  | Combustion Turbine |  |  |  |  | Not Given | Fayette | PA | ECAR | NON UTILITY | OP | 100 | 44 | 44 |  |  | NG |  | 46796.005 | 23.398 | 0.10749 | 435358.754 | 435358.754 |  | 46796.005 |  | 0.10749 |  | 0.0067281 |  | 314.8479 |  | 0.00072319 |  | EGU |  | 44 |  |  | Included
Allegheny Energy, Inc. | Allegheny Energy Supply Company, L.L.C. | Fayette (Alensu) | E4959 | GT2 | 2003 |  | Combustion Turbine |  |  |  |  | Not Given | Fayette | PA | ECAR | NON UTILITY | OP | 100 | 44 | 44 |  |  | NG |  | 46796.005 | 23.398 | 0.10749 | 435358.754 | 435358.754 |  | 46796.005 |  | 0.10749 |  | 0.0067281 |  | 314.8479 |  | 0.00072319 |  | EGU |  | 44 |  |  | Included
Foster Wheeler Corp. | Foster Wheeler Power Systems, Inc. | Foster Wheeler Mt. Carmel Inc | 10343 | TG1 | 2003 |  | Fluidized-Bed |  |  |  |  | Marion Heights | Northumberland | PA | MAAC | NON UTILITY | OP | 100 | 46 | 46 |  | 0 | WC |  | 154854 | 77.427 | 0.16116 | 960848.9615 | 960848.9615 |  | 154854 |  | 0.16116 |  | 0.361 |  | 55902.5106 |  | 0.05818 |  | EGU |  | 46 | 152 |  | Included
General Electric Co. | General Electric Co. | General Electric Co. | 0009 | 32 | 2003 | [7 empty] | Erie | PA | MAAC | NON UTILITY |  | 100 | 0 | 0 |  |  |  |  | 581706.1782 | 290.8531 | 0.33498 | 1736559.1398 | 1736559.1398 |  | 581706.1782 |  | 0.33498 |  | 0.25497 |  | 148315.8597 |  | 0.085408 |  | NON-EGU |  | 0 | 16 |  | Included
General Electric Co. | General Electric Co. | General Electric Co. | 0009 | 32 | 2003 | [7 empty] | Erie | PA | MAAC | NON UTILITY |  | 100 | 0 | 0 |  |  | BIT |  | 293159.7222 | 146.5799 | 0.69992 | 418849.3367 | 418849.3367 |  | 293159.7222 |  | 0.69992 |  | 0.061497 |  | 18028.3704 |  | 0.043043 |  | NON-EGU |  | 0 |  |  | Included
Horsehead Industries, Inc. | Zinc Corp. of America | GF Weaton Power Station | 50130 | GEN1 | 2003 |  | Steam |  |  |  |  | Monaca | Beaver | PA | ECAR | NON UTILITY | OP | 0 | 60 | 0 |  | 0 | COL |  | 699260.1501 | 349.6301 | 0.41114 | 1700772.1973 | 1700772.1973 |  | 699260.1501 |  | 0.41114 |  | 0.5 |  | 349630.075 |  | 0.20557 |  | EGU |  | 0 |  |  | Included
Zinc Corporation of America | Zinc Corp. of America | GF Weaton Power Station | 50130 | GEN1 | 2003 | COMBUSTION MODIFICATION WITH FUEL REBURN | Steam |  |  |  |  | Monaca | Beaver | PA | ECAR | NON UTILITY | OP | 100 | 60 | 60 |  |  | COL |  |  |  | 0.41114 | [13 empty] | EGU |  | 60 | 176 |  | Included
Horsehead Industries, Inc. | Zinc Corp. of America | GF Weaton Power Station | 50130 | GEN2 | 2003 |  | Steam |  |  |  |  | Monaca | Beaver | PA | ECAR | NON UTILITY | OP | 0 | 60 | 0 |  | 0 | COL |  | 699260.1501 | 349.6301 | 0.41114 | 1700772.1973 | 1700772.1973 |  | 699260.1501 |  | 0.41114 |  | 0.5 |  | 349630.075 |  | 0.20557 |  | EGU |  | 0 |  |  | Included
Zinc Corporation of America | Zinc Corp. of America | GF Weaton Power Station | 50130 | GEN2 | 2003 | COMBUSTION MODIFICATION WITH FUEL REBURN | Steam |  |  |  |  | Monaca | Beaver | PA | ECAR | NON UTILITY | OP | 100 | 60 | 60 |  |  | COL |  |  |  | 0.41114 | [13 empty] | EGU |  | 60 | 180 |  | Included
P.H. Glatfelter Co. | Weyerhaeuser Co. | Glatfelter, P. H. Co. | 50397 | 5 | 2003 |  | Fluidized-Bed | [5 empty] | York | PA | ECAR | NON UTILITY | OP | 100 | 45.95 | 45.95 |  |  | COL | PET | [16 empty] | EGU |  | 45.95 | 112 |  | Included
P.H. Glatfelter Co. | Weyerhaeuser Co. | Glatfelter, P. H. Co. | 50397 | 6 | 2003 |  | Steam | [5 empty] | York | PA | ECAR | NON UTILITY | OP | 100 | 39.15 | 39.15 |  |  | COL | PET | [16 empty] | EGU |  | 39.15 | 211 |  | Included
P.H. Glatfelter Co. | P.H. Glatfelter Co. | Glatfelter, P. H. Co. | 50397 | 31 | 2003 | [7 empty] | York | PA | ECAR | NON UTILITY |  | 100 | 0 | 0 |  |  |  |  | 581706.1782 | 290.8531 | 0.33498 | 1736559.1398 | 1736559.1398 |  | 581706.1782 |  | 0.33498 |  | 1.2845 |  | 747217.5784 |  | 0.43029 |  | NON-EGU |  | 0 | 0 |  | Included
P.H. Glatfelter Co. | P.H. Glatfelter Co. | Glatfelter, P. H. Co. | 50397 | 34 | 2003 | [7 empty] | York | PA | ECAR | NON UTILITY |  | 100 | 0 | 0 |  |  | BIT |  | 581706.1782 | 290.8531 | 0.33498 | 1736559.1398 | 1736559.1398 |  | 581706.1782 |  | 0.33498 |  | 1.2845 |  | 747217.5784 |  | 0.43029 |  | NON-EGU |  | 0 | 137 |  | Included
Calpine Corp. | Calpine Corp. | Grays Ferry Cogeneration Partnership | 54785 | CC | 2003 |  | Combined-Cycle |  |  |  |  | Philadelphia | Philadelphia | PA | MAAC | NON UTILITY | OP | 40 | 192.6 | 77.04 |  |  | NG |  | 69158.2816 | 34.5791 | 0.088893 | 777992.5414 | 777992.5414 |  | 69158.2816 |  | 0.088893 |  | 0.047354 |  | 3274.9211 |  | 0.0042095 |  | EGU |  | 77.04 | 13.2 |  | Included
Trigen Energy Corp. | Trigen-Schuykill Cogeneartion, Inc. | Grays Ferry Cogeneration Partnership | 54785 | CC | 2003 |  | Combined-Cycle |  |  |  |  | Philadelphia | Philadelphia | PA | MAAC | NON UTILITY | OP | 50 | 192.6 | 96.3 |  |  | NG |  | 69158.2816 | 34.5791 | 0.088893 | 777992.5414 | 777992.5414 |  | 69158.2816 |  | 0.088893 | [7 empty] | EGU | YES | 96.3 | 16.5 |  | Included
Pennsylvania Power & Light Co. | Pennsylvania Power & Light Co. | Hammermill Paper Co. (Int'l Paper) | Z018 | 1 | 2003 |  | Steam |  |  |  |  | Not Given | Clinton | PA | MAAC | NON UTILITY | OP | 100 | 39.7 | 39.7 |  |  | WD |  | 550763.6159 | 275.3818 | 0.57321 | 960848.9615 | 960848.9615 |  | 550763.6159 |  | 0.57321 |  | 0.097969 |  | 53957.772 |  | 0.056156 |  | EGU |  | 39.7 |  |  | Included
Allegheny Energy, Inc. | Allegheny Energy Supply Company, L.L.C. | Hatfields Ferry Power Station | 3179 | 1 | 2003 | LOW NOX BURNER | Dry Bottom/Opposed-Fired |  |  |  |  | Masontown | Greene | PA | ECAR | UTILITY | OP | 27.5 | 576 | 158.4 | 9564 | 0.913 | BIT |  | 1364913.55 | 682.4568 | 0.33641 | 4057264.75 | 4057264.75 |  | 1364913.55 |  | 0.33641 |  | 0.062702 |  | 85582.1618 |  | 0.021094 |  | EGU |  | 158.4 | 317.625 |  | Included
Allegheny Energy, Inc. | Allegheny Energy Supply Company, L.L.C. | Hatfields Ferry Power Station | 3179 | 1 | 2003 | LOW NOX BURNER | Dry Bottom/Opposed-Fired |  |  |  |  | Masontown | Greene | PA | ECAR | NON UTILITY | OP | 72.5 | 576 | 417.6 | 9564 | 2.407 | BIT |  | 3598408.45 | 1799.2042 | 0.33641 | 10696425.25 | 10696425.25 |  | 3598408.45 |  | 0.33641 |  | 0.1653 |  | 594831.3892 |  | 0.05561 |  | EGU | YES | 417.6 | 837.375 |  | Included
Allegheny Energy, Inc. | Allegheny Energy Supply Company, L.L.C. | Hatfields Ferry Power Station | 3179 | 2 | 2003 | LOW NOX BURNER | Dry Bottom/Opposed-Fired |  |  |  |  | Masontown | Greene | PA | ECAR | UTILITY | OP | 27.5 | 576 | 158.4 | 9205 | 1.6198 | BIT |  | 2078401.05 | 1039.2005 | 0.59772 | 3477227.05 | 3477227.05 |  | 2078401.05 |  | 0.59772 |  | 0.053738 |  | 111688.1667 |  | 0.03212 |  | EGU |  | 158.4 | 282.975 |  | Included
Allegheny Energy, Inc. | Allegheny Energy Supply Company, L.L.C. | Hatfields Ferry Power Station | 3179 | 2 | 2003 | LOW NOX BURNER | Dry Bottom/Opposed-Fired |  |  |  |  | Masontown | Greene | PA | ECAR | NON UTILITY | OP | 72.5 | 576 | 417.6 | 9205 | 4.2702 | BIT |  | 5479420.95 | 2739.7105 | 0.59772 | 9167234.95 | 9167234.95 |  | 5479420.95 |  | 0.59772 |  | 0.14167 |  | 776278.9107 |  | 0.08468 |  | EGU | YES | 417.6 | 746.025 |  | Included
Allegheny Energy, Inc. | Allegheny Energy Supply Company, L.L.C. | Hatfields Ferry Power Station | 3179 | 3 | 2003 | LOW NOX BURNER | Dry Bottom/Opposed-Fired |  |  |  |  | Masontown | Greene | PA | ECAR | UTILITY | OP | 27.5 | 576 | 158.4 | 9177 | 0.87175 | BIT |  | 1191262.875 | 595.6314 | 0.32222 | 3697060.4 | 3697060.4 |  | 1191262.875 |  | 0.32222 |  | 0.057135 |  | 68062.6592 |  | 0.01841 |  | EGU |  | 158.4 | 298.925 |  | Included
Allegheny Energy, Inc. | Allegheny Energy Supply Company, L.L.C. | Hatfields Ferry Power Station | 3179 | 3 | 2003 | LOW NOX BURNER | Dry Bottom/Opposed-Fired |  |  |  |  | Masontown | Greene | PA | ECAR | NON UTILITY | OP | 72.5 | 576 | 417.6 | 9177 | 2.2982 | BIT |  | 3140602.125 | 1570.3011 | 0.32222 | 9746795.6 | 9746795.6 |  | 3140602.125 |  | 0.32222 |  | 0.15063 |  | 473063.6066 |  | 0.048535 |  | EGU | YES | 417.6 | 788.075 |  | Included
Williams Companies, Inc. | Williams Generation-Hazleton Co. | Hazelton | 10870 | 1 | 2003 |  | Combustion Turbine |  |  |  |  | Hazleton | Luzerne | PA | MAAC | NON UTILITY | SB | 100 | 72.5 | 72.5 |  | 4.45 | NG | FO2 | 15897 | 7.9485 | 0.22171 | 71703 | 71703 |  | 15897 |  | 0.22171 | [7 empty] | EGU |  | 72.5 | 157 |  | Included
RC Cement Co. | RC Cement Co. | Hercules Cement Co. | 0006 | 1031 | 2003 | [7 empty] | Northampton | PA | MAAC | NON UTILITY |  | 100 | 0 | 0 |  |  |  |  | 1596053.0303 | 798.0265 | 0.5 | 3192106.0606 | 3192106.0606 |  | 1596053.0303 |  | 0.5 | [7 empty] | NON-EGU |  | 0 |  |  | Included
RC Cement Co. | RC Cement Co. | Hercules Cement Co. | 0006 | 1031 | 2003 | [7 empty] | Northampton | PA | MAAC | NON UTILITY |  | 100 | 0 | 0 |  |  |  |  | 1596053.0303 | 798.0265 | 0.5 | 3192106.0606 | 3192106.0606 |  | 1596053.0303 |  | 0.5 | [7 empty] | NON-EGU |  | 0 |  |  | Included
Edison International | Edison Mission Operation & Maintenance, Inc. | Homer City | 3122 | 1 | 2003 | LOW NOX BURNER:OVERFIRE AIR | Dry Bottom/Opposed-Fired |  |  |  |  | Homer City | Indiana | PA | MAAC | NON UTILITY | OP | 100 | 660 | 660 | 9469 | 4.08 | BIT |  | 7543786 | 3771.893 | 0.41786 | 18053419 | 18053419 |  | 7543786 |  | 0.41786 |  | 0.32167 |  | 2426609.9261 |  | 0.13441 |  | EGU |  | 660 | 1471 |  | Included
Edison International | Edison Mission Operation & Maintenance, Inc. | Homer City | 3122 | 2 | 2003 | LOW NOX BURNER:OVERFIRE AIR | Dry Bottom/Opposed-Fired |  |  |  |  | Homer City | Indiana | PA | MAAC | NON UTILITY | OP | 100 | 660 | 660 | 9464 | 3.89 | BIT |  | 5670801 | 2835.4005 | 0.43216 | 13121855 | 13121855 |  | 5670801 |  | 0.43216 |  | 0.2338 |  | 1325838.9997 |  | 0.10104 |  | EGU |  | 660 | 1553 |  | Included
Edison International | Edison Mission Operation & Maintenance, Inc. | Homer City | 3122 | 3 | 2003 | LOW NOX BURNER:OVERFIRE AIR | Dry Bottom/Opposed-Fired |  |  |  |  | Homer City | Indiana | PA | MAAC | NON UTILITY | OP | 100 | 692 | 692 | 9783 | 3.86 | BIT |  | 8352658 | 4176.329 | 0.40038 | 20862034 | 20862034 |  | 8352658 |  | 0.40038 |  | 0.37171 |  | 3104791.8981 |  | 0.14882 |  | EGU |  | 692 | 1437 |  | Included
Indiana University of PA | University of Pennsylvania | Indiana University Of Pennsylvania | 0018 | 1051 | 2003 | [7 empty] | Indiana | PA | MAAC | NON UTILITY |  | 100 | 0 | 0 |  |  |  |  | 61574.5856 | 30.7873 | 0.5 | 123149.1713 | 123149.1713 |  | 61574.5856 |  | 0.5 |  | 0.97358 |  | 59947.816 |  | 0.48679 |  | NON-EGU |  | 0 |  |  | Included
Indiana University of PA | University of Pennsylvania | Indiana University Of Pennsylvania | 0018 | 1052 | 2003 | [7 empty] | Indiana | PA | MAAC | NON UTILITY |  | 100 | 0 | 0 |  |  |  |  | 61574.5856 | 30.7873 | 0.5 | 123149.1713 | 123149.1713 |  | 61574.5856 |  | 0.5 |  | 0.97358 |  | 59947.816 |  | 0.48679 |  | NON-EGU |  | 0 |  |  | Included
Indiana University of PA | University of Pennsylvania | Indiana University Of Pennsylvania | 0018 | 1061 | 2003 | [7 empty] | Indiana | PA | MAAC | NON UTILITY |  | 100 | 0 | 0 |  |  |  |  | 61574.5856 | 30.7873 | 0.5 | 123149.1713 | 123149.1713 |  | 61574.5856 |  | 0.5 |  | 0.97358 |  | 59947.816 |  | 0.48679 |  | NON-EGU |  | 0 |  |  | Included
Indiana University of PA | University of Pennsylvania | Indiana University Of Pennsylvania | 0018 | 1062 | 2003 | [7 empty] | Indiana | PA | MAAC | NON UTILITY |  | 100 | 0 | 0 |  |  |  |  | 61574.5856 | 30.7873 | 0.5 | 123149.1713 | 123149.1713 |  | 61574.5856 |  | 0.5 |  | 0.97358 |  | 59947.816 |  | 0.48679 |  | NON-EGU |  | 0 |  |  | Included
Indiana University of PA | University of Pennsylvania | Indiana University Of Pennsylvania | 0018 | 1071 | 2003 | [7 empty] | Indiana | PA | MAAC | NON UTILITY |  | 100 | 0 | 0 |  |  |  |  | 61574.5856 | 30.7873 | 0.5 | 123149.1713 | 123149.1713 |  | 61574.5856 |  | 0.5 |  | 0.97358 |  | 59947.816 |  | 0.48679 |  | NON-EGU |  | 0 |  |  | Included
Indiana University of PA | University of Pennsylvania | Indiana University Of Pennsylvania | 0018 | 1072 | 2003 | [7 empty] | Indiana | PA | MAAC | NON UTILITY |  | 100 | 0 | 0 |  |  |  |  | 61574.5856 | 30.7873 | 0.5 | 123149.1713 | 123149.1713 |  | 61574.5856 |  | 0.5 |  | 0.97358 |  | 59947.816 |  | 0.48679 |  | NON-EGU |  | 0 |  |  | Included
Indiana University of PA | University of Pennsylvania | Indiana University Of Pennsylvania | 0018 | 1081 | 2003 | [7 empty] | Indiana | PA | MAAC | NON UTILITY |  | 100 | 0 | 0 |  |  |  |  | 61574.5856 | 30.7873 | 0.5 | 123149.1713 | 123149.1713 |  | 61574.5856 |  | 0.5 |  | 0.97358 |  | 59947.816 |  | 0.48679 |  | NON-EGU |  | 0 |  |  | Included
Indiana University of PA | University of Pennsylvania | Indiana University Of Pennsylvania | 0018 | 1082 | 2003 | [7 empty] | Indiana | PA | MAAC | NON UTILITY |  | 100 | 0 | 0 |  |  |  |  | 61574.5856 | 30.7873 | 0.5 | 123149.1713 | 123149.1713 |  | 61574.5856 |  | 0.5 |  | 0.97358 |  | 59947.816 |  | 0.48679 |  | NON-EGU |  | 0 |  |  | Included
International Paper Co. | International Paper Co. | International Paper : Lockhaven | 0008 | 33 | 2003 | [7 empty] | Clinton | PA | MAAC | NON UTILITY |  | 100 | 0 | 0 |  |  |  |  | 24551.2821 | 12.2756 | 0.5 | 49102.5641 | 49102.5641 |  | 24551.2821 |  | 0.5 |  | 0.0050065 |  | 122.917 |  | 0.0025033 |  | NON-EGU |  | 0 | 101 |  | Included
International Paper Co. | International Paper Co. | International Paper : Lockhaven | 0008 | 34 | 2003 | [7 empty] | Clinton | PA | MAAC | NON UTILITY |  | 100 | 0 | 0 |  |  |  |  | 24551.2821 | 12.2756 | 0.5 | 49102.5641 | 49102.5641 |  | 24551.2821 |  | 0.5 |  | 0.0050065 |  | 122.917 |  | 0.0025033 |  | NON-EGU |  | 0 | 90 |  | Included
Willamette Industries, Inc. | Willamette Industries, Inc. | Johnsonburg Plant | K0376 | GEN1 | 2003 |  | Steam |  |  |  |  | Johnsonburg | Elk | PA | ECAR | NON UTILITY | OP | 100 | 60 | 60 |  |  | COL | FO1 | 998943.0715 | 499.4715 | 0.58735 | 1700772.1973 | 1700772.1973 |  | 998943.0715 |  | 0.58735 | [7 empty] | EGU |  | 60 |  |  | Included
Xcel Energy, Inc. | NRG Energy, Inc. | Keystone (RELIANT) | 3136 | 1 | 2003 |  | Dry Bottom/Tangentially-Fired |  |  |  |  | Shelocta | Armstrong | PA | MAAC | NON UTILITY | OP | 3.7 | 936 | 34.632 | 9500 | 0.09176 | BIT |  | 210462.623 | 105.2313 | 0.27928 | 753584.957 | 753584.957 |  | 210462.623 |  | 0.27928 |  | 0.014284 |  | 3006.2939 |  | 0.0039893 |  | EGU |  | 34.632 | 79.698 |  | Included
PPL Corp. | PPL Electric Utilities Corp | Keystone (RELIANT) | 3136 | 1 | 2003 |  | Dry Bottom/Tangentially-Fired |  |  |  |  | Shelocta | Armstrong | PA | MAAC | UTILITY | OP | 12.34 | 936 | 115.5024 | 9500 | 0.30603 | BIT |  | 701921.2886 | 350.9606 | 0.27928 | 2513307.6674 | 2513307.6674 |  | 701921.2886 |  | 0.27928 |  | 0.025407 |  | 17833.9849 |  | 0.0070958 |  | EGU |  | 115.5024 | 265.8036 |  | Included
Reliant Energy, Inc. | Reliant Energy, Inc. | Keystone (RELIANT) | 3136 | 1 | 2003 |  | Dry Bottom/Tangentially-Fired |  |  |  |  | Shelocta | Armstrong | PA | MAAC | NON UTILITY | OP | 16.67 | 936 | 156.0312 | 9500 | 0.41342 | BIT |  | 948219.4393 | 474.1097 | 0.27928 | 3395205.7387 | 3395205.7387 |  | 948219.4393 |  | 0.27928 |  | 0.062874 |  | 59618.1948 |  | 0.01756 |  | EGU |  | 156.0312 | 359.0718 |  | Included
Constellation Energy Group, Inc. | Constellation Power Services, Inc. | Keystone (RELIANT) | 3136 | 1 | 2003 |  | Dry Bottom/Tangentially-Fired |  |  |  |  | Shelocta | Armstrong | PA | MAAC | NON UTILITY | OP | 20.99 | 936 | 196.4664 | 9500 | 0.52055 | BIT |  | 1193948.7721 | 596.9744 | 0.27928 | 4275067.0939 | 4275067.0939 |  | 1193948.7721 |  | 0.27928 |  | 0.034493 |  | 41183.0547 |  | 0.0096333 |  | EGU |  | 196.4664 | 452.1246 |  | Included
Exelon Corp. | PECO Energy Co. | Keystone (RELIANT) | 3136 | 1 | 2003 |  | Dry Bottom/Tangentially-Fired |  |  |  |  | Shelocta | Armstrong | PA | MAAC | UTILITY | OP | 20.99 | 936 | 196.4664 | 9500 | 0.52055 | BIT |  | 1193948.7721 | 596.9744 | 0.27928 | 4275067.0939 | 4275067.0939 |  | 1193948.7721 |  | 0.27928 |  | 0.061251 |  | 73131.1351 |  | 0.017106 |  | EGU |  | 196.4664 | 452.1246 |  | Included
Public Service Enterprise Group, Inc. | PSEG Fossil, LLC | Keystone (RELIANT) | 3136 | 1 | 2003 |  | Dry Bottom/Tangentially-Fired |  |  |  |  | Shelocta | Armstrong | PA | MAAC | NON UTILITY | OP | 22.84 | 936 | 213.7824 | 9500 | 0.56643 | BIT |  | 1299180.0836 | 649.59 | 0.27928 | 4651859.5724 | 4651859.5724 |  | 1299180.0836 |  | 0.27928 |  | 0.061142 |  | 79434.54 |  | 0.017076 |  | EGU | YES | 213.7824 | 491.9736 |  | Included
Xcel Energy, Inc. | NRG Energy, Inc. | Keystone (RELIANT) | 3136 | 2 | 2003 |  | Dry Bottom/Tangentially-Fired |  |  |  |  | Shelocta | Armstrong | PA | MAAC | NON UTILITY | OP | 3.7 | 936 | 34.632 | 9500 | 0.09509 | BIT |  | 281441.499 | 140.7207 | 0.30006 | 937956.697 | 937956.697 |  | 281441.499 |  | 0.30006 |  | 0.017779 |  | 5003.7449 |  | 0.0053347 |  | EGU |  | 34.632 | 78.921 |  | Included
PPL Corp. | PPL Electric Utilities Corp | Keystone (RELIANT) | 3136 | 2 | 2003 |  | Dry Bottom/Tangentially-Fired |  |  |  |  | Shelocta | Armstrong | PA | MAAC | UTILITY | OP | 12.34 | 936 | 115.5024 | 9500 | 0.31714 | BIT |  | 938645.4318 | 469.3227 | 0.30006 | 3128212.3354 | 3128212.3354 |  | 938645.4318 |  | 0.30006 |  | 0.031624 |  | 29683.2957 |  | 0.0094889 |  | EGU |  | 115.5024 | 263.2122 |  | Included
Reliant Energy, Inc. | Reliant Energy, Inc. | Keystone (RELIANT) | 3136 | 2 | 2003 |  | Dry Bottom/Tangentially-Fired |  |  |  |  | Shelocta | Armstrong | PA | MAAC | NON UTILITY | OP | 16.67 | 936 | 156.0312 | 9500 | 0.42842 | BIT |  | 1268008.0509 | 634.004 | 0.30006 | 4225875.1727 | 4225875.1727 |  | 1268008.0509 |  | 0.30006 |  | 0.078257 |  | 99229.8983 |  | 0.023482 |  | EGU |  | 156.0312 | 355.5711 |  | Included
Constellation Energy Group, Inc. | Constellation Power Services, Inc. | Keystone (RELIANT) | 3136 | 2 | 2003 |  | Dry Bottom/Tangentially-Fired |  |  |  |  | Shelocta | Armstrong | PA | MAAC | NON UTILITY | OP | 20.99 | 936 | 196.4664 | 9500 | 0.53944 | BIT |  | 1596610.0173 | 798.305 | 0.30006 | 5321002.9919 | 5321002.9919 |  | 1596610.0173 |  | 0.30006 |  | 0.042932 |  | 68546.0259 |  | 0.012882 |  | EGU |  | 196.4664 | 447.7167 |  | Included
Exelon Corp. | PECO Energy Co. | Keystone (RELIANT) | 3136 | 2 | 2003 |  | Dry Bottom/Tangentially-Fired |  |  |  |  | Shelocta | Armstrong | PA | MAAC | UTILITY | OP | 20.99 | 936 | 196.4664 | 9500 | 0.53944 | BIT |  | 1596610.0173 | 798.305 | 0.30006 | 5321002.9919 | 5321002.9919 |  | 1596610.0173 |  | 0.30006 |  | 0.076237 |  | 121721.1479 |  | 0.022876 |  | EGU |  | 196.4664 | 447.7167 |  | Included
Public Service Enterprise Group, Inc. | PSEG Fossil, LLC | Keystone (RELIANT) | 3136 | 2 | 2003 |  | Dry Bottom/Tangentially-Fired |  |  |  |  | Shelocta | Armstrong | PA | MAAC | NON UTILITY | OP | 22.84 | 936 | 213.7824 | 9500 | 0.58699 | BIT |  | 1737330.7668 | 868.6654 | 0.30006 | 5789981.3404 | 5789981.3404 |  | 1737330.7668 |  | 0.30006 |  | 0.076101 |  | 132212.6803 |  | 0.022835 |  | EGU | YES | 213.7824 | 487.1772 |  | Included
Giant Cement | Giant Cement | Keystone Portland Cement Co. | 0012 | 1011 | 2003 | [7 empty] | Northampton | PA | MAAC | NON UTILITY |  | 100 | 0 | 0 |  |  |  |  | 1596053.0303 | 798.0265 | 0.5 | 3192106.0606 | 3192106.0606 |  | 1596053.0303 |  | 0.5 | [7 empty] | NON-EGU |  | 0 |  |  | Included
Giant Cement | Giant Cement | Keystone Portland Cement Co. | 0012 | 1021 | 2003 | [7 empty] | Northampton | PA | MAAC | NON UTILITY |  | 100 | 0 | 0 |  |  |  |  | 1596053.0303 | 798.0265 | 0.5 | 3192106.0606 | 3192106.0606 |  | 1596053.0303 |  | 0.5 | [7 empty] | NON-EGU |  | 0 |  |  | Included
Kosmos Cement | Kosmos Cement | Kosmos Cement Company | 0039 | 11 | 2003 | [7 empty] | Allegheny | PA | ECAR | NON UTILITY |  | 100 | 0 | 0 |  |  |  |  | 1596053.0303 | 798.0265 | 0.5 | 3192106.0606 | 3192106.0606 |  | 1596053.0303 |  | 0.5 |  | 0.82569 |  | 1317851.8298 |  | 0.41285 |  | NON-EGU |  | 0 |  |  | Included
Lafarge Group | Lafarge Group | Lafarge Corporation - Whitehall Plant | 0019 | 1011 | 2003 | [7 empty] | Lehigh | PA | MAAC | NON UTILITY |  | 100 | 0 | 0 |  |  |  |  | 1596053.0303 | 798.0265 | 0.5 | 3192106.0606 | 3192106.0606 |  | 1596053.0303 |  | 0.5 |  | 0.82569 |  | 1317851.8298 |  | 0.41285 |  | NON-EGU |  | 0 |  |  | Included
Lafarge Group | Lafarge Group | Lafarge Corporation - Whitehall Plant | 0019 | 1021 | 2003 | [7 empty] | Lehigh | PA | MAAC | NON UTILITY |  | 100 | 0 | 0 |  |  |  |  | 1596053.0303 | 798.0265 | 0.5 | 3192106.0606 | 3192106.0606 |  | 1596053.0303 |  | 0.5 |  | 0.82569 |  | 1317851.8298 |  | 0.41285 |  | NON-EGU |  | 0 |  |  | Included
Metropolitan Edison Co. | Metropolitan Edison Co. | Lancaster County Resource Recovery (Lancaster County Solid Waste Authority) | 50859 | ST | 2003 |  | Steam |  |  |  |  | Marietta | Lancaster | PA | MAAC | NON UTILITY | OP | 100 | 34 | 34 |  |  | WAS |  | 550763.6159 | 275.3818 | 0.57321 | 960848.9615 | 960848.9615 |  | 550763.6159 |  | 0.57321 |  | 1 |  | 550763.6159 |  | 0.57321 |  | EGU |  | 34 |  |  | Included
Heidelberg Zement | Heidelberg Zement | Lehigh Portland Cement Co. | 0060 | T201 | 2003 | [7 empty] | York | PA | ECAR | NON UTILITY |  | 100 | 0 | 0 |  |  |  |  | 1596053.0303 | 798.0265 | 0.5 | 3192106.0606 | 3192106.0606 |  | 1596053.0303 |  | 0.5 | [7 empty] | NON-EGU |  | 0 |  |  | Included
FirstEnergy Corp. | Pennsylvania Power Co. | Mansfield | 6094 | 1 | 2003 | LOW NOX BURNER:OVERFIRE AIR | Dry Bottom/Opposed-Fired |  |  |  |  | Shippingport | Beaver | PA | ECAR | UTILITY | OP | 6.5 | 913.75 | 59.3937 | 9873 | 0.17485 | BIT |  | 424379.215 | 212.1896 | 0.33346 | 1272636.755 | 1272636.755 |  | 424379.215 |  | 0.33346 |  | 0.0072775 |  | 3088.406 |  | 0.0024268 |  | EGU |  | 59.3937 | 107.705 |  | Included
FirstEnergy Corp. | Pennsylvania Power Co. | Mansfield | 6094 | 1 | 2003 | LOW NOX BURNER:OVERFIRE AIR | Dry Bottom/Opposed-Fired |  |  |  |  | Shippingport | Beaver | PA | ECAR | UTILITY | OP | 33.5 | 913.75 | 306.1062 | 9873 | 0.90115 | BIT |  | 2187185.185 | 1093.5926 | 0.33346 | 6558974.045 | 6558974.045 |  | 2187185.185 |  | 0.33346 |  | 0.037507 |  | 82034.6429 |  | 0.012507 |  | EGU |  | 306.1062 | 555.095 |  | Included
FirstEnergy Corp. | Pennsylvania Power Co. | Mansfield | 6094 | 1 | 2003 | LOW NOX BURNER:OVERFIRE AIR | Dry Bottom/Opposed-Fired |  |  |  |  | Shippingport | Beaver | PA | ECAR | UTILITY | OP | 60 | 913.75 | 548.25 | 9873 | 1.614 | BIT |  | 3917346.6 | 1958.6733 | 0.33346 | 11747416.2 | 11747416.2 |  | 3917346.6 |  | 0.33346 |  | 0.067177 |  | 263154.1229 |  | 0.022401 |  | EGU | YES | 548.25 | 994.2 |  | Included
FirstEnergy Corp. | Pennsylvania Power Co. | Mansfield | 6094 | 2 | 2003 | LOW NOX BURNER:OVERFIRE AIR | Dry Bottom/Opposed-Fired |  |  |  |  | Shippingport | Beaver | PA | ECAR | UTILITY | OP | 9.36 | 913.75 | 85.527 | 9803 | 0.24617 | BIT |  | 536734.4112 | 268.3672 | 0.31509 | 1703448.0216 | 1703448.0216 |  | 536734.4112 |  | 0.31509 |  | 0.009741 |  | 5228.3439 |  | 0.0030693 |  | EGU |  | 85.527 | 156.4992 |  | Included
FirstEnergy Corp. | Pennsylvania Power Co. | Mansfield | 6094 | 2 | 2003 | LOW NOX BURNER:OVERFIRE AIR | Dry Bottom/Opposed-Fired |  |  |  |  | Shippingport | Beaver | PA | ECAR | UTILITY | OP | 17.3 | 913.75 | 158.0788 | 9803 | 0.45499 | BIT |  | 992041.166 | 496.0206 | 0.31509 | 3148466.963 | 3148466.963 |  | 992041.166 |  | 0.31509 |  | 0.018004 |  | 17860.9543 |  | 0.0056729 |  | EGU |  | 158.0788 | 289.256 |  | Included
FirstEnergy Corp. | Pennsylvania Power Co. | Mansfield | 6094 | 2 | 2003 | LOW NOX BURNER:OVERFIRE AIR | Dry Bottom/Opposed-Fired |  |  |  |  | Shippingport | Beaver | PA | ECAR | UTILITY | OP | 30.28 | 913.75 | 276.6835 | 9803 | 0.79636 | BIT |  | 1736358.7576 | 868.1794 | 0.31509 | 5510727.1468 | 5510727.1468 |  | 1736358.7576 |  | 0.31509 |  | 0.031513 |  | 54717.2414 |  | 0.0099292 |  | EGU |  | 276.6835 | 506.2816 |  | Included
FirstEnergy Corp. | Pennsylvania Power Co. | Mansfield | 6094 | 2 | 2003 | LOW NOX BURNER:OVERFIRE AIR | Dry Bottom/Opposed-Fired |  |  |  |  | Shippingport | Beaver | PA | ECAR | UTILITY | OP | 43.06 | 913.75 | 393.4608 | 9803 | 1.1325 | BIT |  | 2469207.6652 | 1234.6038 | 0.31509 | 7836588.8686 | 7836588.8686 |  | 2469207.6652 |  | 0.31509 |  | 0.044813 |  | 110652.3148 |  | 0.01412 |  | EGU | YES | 393.4608 | 719.9632 |  | Included
FirstEnergy Corp. | Pennsylvania Power Co. | Mansfield | 6094 | 3 | 2003 |  | Dry Bottom/Opposed-Fired |  |  |  |  | Shippingport | Beaver | PA | ECAR | UTILITY | OP | 6.28 | 913.75 | 57.3835 | 9348 | 0.21478 | BIT |  | 549905.688 | 274.9528 | 0.38035 | 1445791.8992 | 1445791.8992 |  | 549905.688 |  | 0.38035 |  | 0.0082676 |  | 4546.4228 |  | 0.0031446 |  | EGU |  | 57.3835 | 102.7408 |  | Included
FirstEnergy Corp. | Pennsylvania Power Co. | Mansfield | 6094 | 3 | 2003 |  | Dry Bottom/Opposed-Fired |  |  |  |  | Shippingport | Beaver | PA | ECAR | UTILITY | OP | 19.91 | 913.75 | 181.9276 | 9348 | 0.68092 | BIT |  | 1743411.186 | 871.7056 | 0.38035 | 4583712.8524 | 4583712.8524 |  | 1743411.186 |  | 0.38035 |  | 0.026212 |  | 45697.5646 |  | 0.0099696 |  | EGU |  | 181.9276 | 325.7276 |  | Included
FirstEnergy Corp. | Pennsylvania Power Co. | Mansfield | 6094 | 3 | 2003 |  | Dry Bottom/Opposed-Fired |  |  |  |  | Shippingport | Beaver | PA | ECAR | UTILITY | OP | 24.47 | 913.75 | 223.5946 | 9348 | 0.83687 | BIT |  | 2142705.762 | 1071.3529 | 0.38035 | 5633523.5308 | 5633523.5308 |  | 2142705.762 |  | 0.38035 |  | 0.032215 |  | 69026.9166 |  | 0.012253 |  | EGU |  | 223.5946 | 400.3292 |  | Included
FirstEnergy Corp. | Pennsylvania Power Co. | Mansfield | 6094 | 3 | 2003 |  | Dry Bottom/Opposed-Fired |  |  |  |  | Shippingport | Beaver | PA | ECAR | UTILITY | OP | 49.34 | 913.75 | 450.8442 | 9348 | 1.6874 | BIT |  | 4320437.364 | 2160.2187 | 0.38035 | 11359135.7176 | 11359135.7176 |  | 4320437.364 |  | 0.38035 |  | 0.064956 |  | 280639.5181 |  | 0.024706 |  | EGU | YES | 450.8442 | 807.2024 |  | Included
FPL Group, Inc. | FPL Energy Marcus Hook, L.L.C. | Marcus Hook Refinery Cogen | 50074 | GEN1 | 2003 |  | Combustion Turbine |  |  |  |  | Marcus Hook | Delaware | PA | MAAC | NON UTILITY | SB | 100 | 50.5 | 50.5 |  | 0.97 | NG |  | 139326 | 69.663 | 0.089459 | 1557433 | 1557433 |  | 139326 |  | 0.089459 |  | 0.14122 |  | 19676.1204 |  | 0.012634 |  | EGU |  | 50.5 |  |  | Included
PPL Corp. | PPL Generation, L.L.C. | Martins Creek | 3148 | 1 | 2003 | LOW NOX BURNER:OVERFIRE AIR | Dry Bottom/Front-Fired |  |  |  |  | Martins Creek | Northampton | PA | MAAC | NON UTILITY | OP | 100 | 174.25 | 174.25 | 11007 | 3.88 | BIT |  | 1177307 | 588.6535 | 0.38404 | 3065612 | 3065612 |  | 1177307 |  | 0.38404 |  | 0.030991 |  | 36485.5786 |  | 0.011902 |  | EGU |  | 174.25 | 314 |  | Included
PPL Corp. | PPL Generation, L.L.C. | Martins Creek | 3148 | 2 | 2003 | LOW NOX BURNER:OVERFIRE AIR | Dry Bottom/Front-Fired |  |  |  |  | Martins Creek | Northampton | PA | MAAC | NON UTILITY | OP | 100 | 174.25 | 174.25 | 10947 | 3.85 | BIT |  | 1191811 | 595.9055 | 0.38274 | 3113868 | 3113868 |  | 1191811 |  | 0.38274 |  | 0.031479 |  | 37516.4652 |  | 0.012048 |  | EGU |  | 174.25 | 293 |  | Included
PPL Corp. | PPL Generation, L.L.C. | Martins Creek | 3148 | 3 | 2003 |  | Dry Bottom/Tangentially-Fired |  |  |  |  | Martins Creek | Northampton | PA | MAAC | NON UTILITY | OP | 100 | 868.5 | 868.5 | 9467 | 3.6 | FO6 | NG | 1532267 | 766.1335 | 0.31231 | 4906162 | 4906162 |  | 1532267 |  | 0.31231 |  | 0.049597 |  | 75995.9865 |  | 0.01549 |  | EGU |  | 868.5 | 543 |  | Included
PPL Corp. | PPL Generation, L.L.C. | Martins Creek | 3148 | 4 | 2003 |  | Dry Bottom/Tangentially-Fired |  |  |  |  | Martins Creek | Northampton | PA | MAAC | NON UTILITY | OP | 100 | 868.5 | 868.5 | 9427 | 3.12 | FO6 | NG | 965973 | 482.9865 | 0.25174 | 3837120 | 3837120 |  | 965973 |  | 0.25174 |  | 0.03879 |  | 37470.0863 |  | 0.0097652 |  | EGU |  | 868.5 | 500 |  | Included
Procter & Gamble Co. | Procter & Gamble Co. | Mehoopany | 50463 | GEN1 | 2003 |  | Combustion Turbine |  |  |  |  | Mehoopany | Wyoming | PA | MAAC | NON UTILITY | OP | 100 | 45.6 | 45.6 |  |  | NG | [17 empty] | EGU |  | 45.6 |  |  | Included
Procter & Gamble Co. | Procter & Gamble Co. | Mehoopany | 50463 | GEN1 | 2003 | STEAM INJECTION | Combustion Turbine |  |  |  |  | Mehoopany | Wyoming | PA | MAAC | NON UTILITY | OP | 100 | 45.6 | 45.6 |  | 1.78 | NG |  | 280773 | 140.3865 | 0.15337 | 1830679 | 1830679 |  | 280773 |  | 0.15337 |  | 0.28194 |  | 79162.001 |  | 0.043242 |  | EGU |  | 45.6 |  |  | Included
Allegheny Energy, Inc. | Allegheny Energy Supply Company, L.L.C. | Mitchell (ALENSU) | 3181 | 1 | 2003 |  | Dry Bottom/Vertically-Fired |  |  |  |  | Monongahela | Washington | PA | ECAR | NON UTILITY | OP | 100 | 74.75 | 74.75 | 12432 | 1.38 | FO2 | NG | 7798 | 3.899 | 0.13686 | 56980 | 56980 |  | 7798 |  | 0.13686 |  | 0.00088058 |  | 6.8667 |  | 0.00012051 |  | EGU |  | 74.75 | 96.7902 |  | Included
Allegheny Energy, Inc. | Allegheny Energy Supply Company, L.L.C. | Mitchell (ALENSU) | 3181 | 2 | 2003 |  | Dry Bottom/Vertically-Fired |  |  |  |  | Monongahela | Washington | PA | ECAR | NON UTILITY | OP | 100 | 74.75 | 74.75 | 12157 | 1.38 | FO2 | NG | 12788 | 6.394 | 0.13682 | 93469 | 93469 |  | 12788 |  | 0.13682 |  | 0.0014445 |  | 18.472 |  | 0.00019763 |  | EGU |  | 74.75 | 96.7902 |  | Included
Allegheny Energy, Inc. | Allegheny Energy Supply Company, L.L.C. | Mitchell (ALENSU) | 3181 | 3 | 2003 |  | Dry Bottom/Vertically-Fired |  |  |  |  | Monongahela | Washington | PA | ECAR | NON UTILITY | OP | 100 | 299.2 | 299.2 | 9847 | 3.73 | BIT |  | 2472034 | 1236.017 | 0.36189 | 6830984 | 6830984 |  | 2472034 |  | 0.36189 |  | 0.10557 |  | 260965.1219 |  | 0.038203 |  | EGU |  | 299.2 | 387.4197 |  | Included
Koppers Industries, Inc. | Koppers Industries, Inc. | Monessen Inc. | 0007 | 31 | 2003 | [7 empty] | Westmoreland | PA | ECAR | NON UTILITY |  | 100 | 0 | 0 |  |  |  |  | 1194162.6409 | 597.0813 | 0.22452 | 5318825.9109 | 5318825.9109 |  | 1194162.6409 |  | 0.22452 |  | 1.3758 |  | 1642938.1341 |  | 0.30889 |  | NON-EGU |  | 0 | 0 |  | Included
PPL Corp. | PPL Generation, L.L.C. | Montour | 3149 | 1 | 2003 | LOW NOX BURNER:OVERFIRE AIR | Dry Bottom/Tangentially-Fired |  |  |  | 2005 | Washingtonville | Montour | PA | MAAC | NON UTILITY | OP | 100 | 805.5 | 805.5 | 9130 | 3.41 | BIT |  | 7961215 | 3980.6075 | 0.39763 | 20021747 | 20021747 |  | 7961215 |  | 0.39763 |  | 0.2024 |  | 1611371.3803 |  | 0.080481 |  | EGU |  | 805.5 | 1560 |  | Included
PPL Corp. | PPL Generation, L.L.C. | Montour | 3149 | 2 | 2003 |  | Dry Bottom/Tangentially-Fired |  |  |  |  | Washingtonville | Montour | PA | MAAC | NON UTILITY | OP | 100 | 819 | 819 | 8891 | 1.38 | BIT |  | 2786663 | 1393.3315 | 0.15799 | 17638477 | 17638477 |  | 2786663 |  | 0.15799 |  | 0.17831 |  | 496889.5444 |  | 0.028171 |  | EGU |  | 819 | 1673 |  | Included
Reliant Energy, Inc. | Reliant Energy, Inc. | Mountain | 3111 | 1 | 2003 |  | Combustion Turbine |  |  |  |  | Mount Holly Springs | Cumberland | PA | MAAC | NON UTILITY | OP | 100 | 26.6 | 26.6 | 15922 |  | NG | FO2 | 2615.9435 | 1.308 | 0.050623 | 51675 | 51675 |  | 2615.9435 |  | 0.050623 |  | 0.00095694 |  | 2.5033 |  | 4.8443e-05 |  | EGU |  | 26.6 | 5 |  | Included
Reliant Energy, Inc. | Reliant Energy, Inc. | Mountain | 3111 | 2 | 2003 |  | Combustion Turbine |  |  |  |  | Mount Holly Springs | Cumberland | PA | MAAC | NON UTILITY | OP | 100 | 26.6 | 26.6 | 16522 |  | NG | FO2 | 2701.4457 | 1.3507 | 0.050623 | 53364 | 53364 |  | 2701.4457 |  | 0.050623 |  | 0.00098822 |  | 2.6696 |  | 5.0026e-05 |  | EGU |  | 26.6 | 5 |  | Included
Goldman Sachs Group, Inc. | Goldman Sachs Group, Inc. | New Castle | 3138 | 3 | 2003 | LOW EXCESS AIR | Dry Bottom/Front-Fired |  |  |  |  | New Castle | Lawrence | PA | ECAR | NON UTILITY | OP | 0 | 97.7568 | 0 | 10375 | 2.2995 | BIT |  | 423964.8 | 211.9824 | 0.31359 | 1351964.25 | 1351964.25 |  | 423964.8 |  | 0.31359 |  | 0.024646 |  | 10448.9651 |  | 0.0077287 |  | EGU |  | 0 |  |  | Included
Orion Power Holdings, Inc. | Orion Power Holdings, Inc. | New Castle | 3138 | 3 | 2003 | LOW EXCESS AIR | Dry Bottom/Front-Fired |  |  |  |  | New Castle | Lawrence | PA | ECAR | NON UTILITY | OP | 100 | 97.7568 | 97.7568 | 10375 | 1.3505 | BIT |  | 248995.2 | 124.4976 | 0.31359 | 794010.75 | 794010.75 |  | 248995.2 |  | 0.31359 |  | 0.0064064 |  | 1595.1711 |  | 0.002009 |  | EGU |  | 97.7568 | 190 |  | Included
Goldman Sachs Group, Inc. | Goldman Sachs Group, Inc. | New Castle | 3138 | 4 | 2003 | LOW EXCESS AIR | Dry Bottom/Front-Fired |  |  |  |  | New Castle | Lawrence | PA | ECAR | NON UTILITY | OP | 0 | 113.6486 | 0 | 10713 | 2.5011 | BIT |  | 613202.31 | 306.6012 | 0.35108 | 1746622.08 | 1746622.08 |  | 613202.31 |  | 0.35108 |  | 0.03184 |  | 19524.5484 |  | 0.011178 |  | EGU |  | 0 |  |  | Included
Orion Power Holdings, Inc. | Orion Power Holdings, Inc. | New Castle | 3138 | 4 | 2003 | LOW EXCESS AIR | Dry Bottom/Front-Fired |  |  |  |  | New Castle | Lawrence | PA | ECAR | NON UTILITY | OP | 100 | 113.6486 | 113.6486 | 10713 | 1.4689 | BIT |  | 360134.69 | 180.0673 | 0.35108 | 1025793.92 | 1025793.92 |  | 360134.69 |  | 0.35108 |  | 0.0082766 |  | 2980.6776 |  | 0.0029057 |  | EGU |  | 113.6486 | 195 |  | Included
Goldman Sachs Group, Inc. | Goldman Sachs Group, Inc. | New Castle | 3138 | 5 | 2003 | LOW NOX BURNER | Dry Bottom/Front-Fired |  |  |  |  | New Castle | Lawrence | PA | ECAR | NON UTILITY | OP | 0 | 136 | 0 | 10399 | 2.5956 | BIT |  | 862062.39 | 431.0312 | 0.39539 | 2180256.75 | 2180256.75 |  | 862062.39 |  | 0.39539 |  | 0.039745 |  | 34262.9386 |  | 0.015715 |  | EGU |  | 0 |  |  | Included
Orion Power Holdings, Inc. | Orion Power Holdings, Inc. | New Castle | 3138 | 5 | 2003 | LOW NOX BURNER | Dry Bottom/Front-Fired |  |  |  |  | New Castle | Lawrence | PA | ECAR | NON UTILITY | OP | 100 | 136 | 136 | 10399 | 1.5244 | BIT |  | 506290.61 | 253.1453 | 0.39539 | 1280468.25 | 1280468.25 |  | 506290.61 |  | 0.39539 |  | 0.010331 |  | 5230.6856 |  | 0.004085 |  | EGU |  | 136 | 245 |  | Included
Norcon Power Partners, L.P. | Norcon Power Partners, L.P. | Norcon Facility | 54571 | CC | 2003 |  | Combined-Cycle |  |  |  |  | North East | Erie | PA | MAAC | NON UTILITY | OP | 100 | 86 | 86 |  | 0.92 | NG |  | 9438 | 4.719 | 0.084524 | 111661 | 111661 |  | 9438 |  | 0.084524 |  | 1 |  | 9438 |  | 0.084524 |  | EGU |  | 86 | 212 |  | Included
Cogentrix Energy, Inc. | Cogentrix Holdings Corporation | Northampton Generating Compan | 50888 | 1 | 2003 | AMMONIA INJECTION | Fluidized-Bed |  |  |  |  | Northampton | Northampton | PA | MAAC | NON UTILITY | OP | 49 | 117 | 57.33 |  |  | WC | BIT | 154854 | 77.427 | 0.091049 | 1700772.1973 | 1700772.1973 |  | 154854 |  | 0.091049 |  | 0.29724 |  | 46028.9935 |  | 0.027064 |  | EGU |  | 57.33 | 142.59 |  | Included
PG&E Corp. | Jager Power Corp. | Northampton Generating Compan | 50888 | 1 | 2003 | AMMONIA INJECTION | Fluidized-Bed |  |  |  |  | Northampton | Northampton | PA | MAAC | NON UTILITY | OP | 50 | 117 | 58.5 |  |  | WC | BIT | 154854 | 77.427 | 0.091049 | 1700772.1973 | 1700772.1973 |  | 154854 |  | 0.091049 |  | 0.022444 |  | 3475.5575 |  | 0.0020435 |  | EGU | YES | 58.5 | 145.5 |  | Included
Groupe Suez Lyonnaise des Eaux | Tractebel Power, Inc. | Northeastern Power Cogeneration | 50039 | 1 | 2003 |  | Fluidized-Bed |  |  |  |  | Mcadoo | Schuylkill | PA | MAAC | NON UTILITY | OP | 100 | 57.5 | 57.5 |  |  | WC |  | 154854 | 77.427 | 0.091049 | 1700772.1973 | 1700772.1973 |  | 154854 |  | 0.091049 |  | 0.15224 |  | 23575.347 |  | 0.013862 |  | EGU |  | 57.5 | 188 |  | Included
Reliant Energy, Inc. | Reliant Energy, Inc. | Orrtanna | 3112 | 1 | 2003 |  | Combustion Turbine |  |  |  |  | Gettysburg | Adams | PA | MAAC | NON UTILITY | OP | 100 | 26 | 26 | 15058 | 0 | FO2 |  | 1941.8953 | 0.97095 | 0.13491 | 14394 | 14394 |  | 1941.8953 |  | 0.13491 |  | 0.00026655 |  | 0.51762 |  | 3.5961e-05 |  | EGU |  | 26 |  |  | Included
Weyerhaeuser Co. | Weyerhaeuser Co. | P H GLATFELTER COMPANY [Spring Grove Plant] | 50397 | 5 | 2003 |  | Fluidized-Bed |  |  |  |  | Spring Grove | York | PA | MAAC | NON UTILITY | OP | 100 | 45.95 | 45.95 |  |  | COL | PET | 550763.6159 | 275.3818 | 0.57321 | 960848.9615 | 960848.9615 |  | 550763.6159 |  | 0.57321 | [7 empty] | EGU |  | 45.95 |  |  | Included
Weyerhaeuser Co. | Weyerhaeuser Co. | P H GLATFELTER COMPANY [Spring Grove Plant] | 50397 | 6 | 2003 |  | Steam |  |  |  |  | Spring Grove | York | PA | MAAC | NON UTILITY | OP | 100 | 39.15 | 39.15 |  |  | COL | PET | 550763.6159 | 275.3818 | 0.57321 | 960848.9615 | 960848.9615 |  | 550763.6159 |  | 0.57321 | [7 empty] | EGU |  | 39.15 |  |  | Included
A. Ahlstrom Corp. | Ahlstrom Development Corp. | Panther Creek Energy Facility | 50776 | GEN1 | 2003 |  | Fluidized-Bed |  |  |  |  | Nesquehoning | Carbon | PA | MAAC | NON UTILITY | OP | 50 | 47 | 23.5 |  |  | WC | FO1 | 154854 | 77.427 | 0.16116 | 960848.9615 | 960848.9615 |  | 154854 |  | 0.16116 |  | 1 |  | 154854 |  | 0.16116 |  | EGU |  | 23.5 | 132 |  | Included
Constellation Energy Group, Inc. | Constellation Energy, Inc. | Panther Creek Energy Facility | 50776 | GEN1 | 2003 |  | Fluidized-Bed |  |  |  |  | Nesquehoning | Carbon | PA | MAAC | NON UTILITY | OP | 50 | 47 | 23.5 |  |  | WC | FO1 | 154854 | 77.427 | 0.16116 | 960848.9615 | 960848.9615 |  | 154854 |  | 0.16116 |  | 0.0077526 |  | 1200.5147 |  | 0.0012494 |  | EGU | YES | 23.5 | 132 |  | Included
Exelon Corp. | Exelon Corp. | Peco | 0055 | 43 | 2003 | [7 empty] | Bucks | PA | MAAC | NON UTILITY |  | 100 | 0 | 0 |  |  |  |  | 733650.7937 | 366.8254 | 0.27415 | 2676056.338 | 2676056.338 |  | 733650.7937 |  | 0.27415 |  | 0.038341 |  | 28129.2615 |  | 0.010511 |  | NON-EGU |  | 0 | 15 |  | Included
Exelon Corp. | Exelon Corp. | Peco | 0055 | 43 | 2003 | [7 empty] | Bucks | PA | MAAC | NON UTILITY |  | 100 | 0 | 0 |  |  |  |  | 733650.7937 | 366.8254 | 0.27415 | 2676056.338 | 2676056.338 |  | 733650.7937 |  | 0.27415 |  | 0.038341 |  | 28129.2615 |  | 0.010511 |  | NON-EGU |  | 0 |  |  | Included
Exelon Corp. | Exelon Corp. | Peco | 0055 | 44 | 2003 | [7 empty] | Bucks | PA | MAAC | NON UTILITY |  | 100 | 0 | 0 |  |  |  |  | 733650.7937 | 366.8254 | 0.27415 | 2676056.338 | 2676056.338 |  | 733650.7937 |  | 0.27415 |  | 0.038341 |  | 28129.2615 |  | 0.010511 |  | NON-EGU |  | 0 | 77 |  | Included
Exelon Corp. | Exelon Corp. | Peco | 0055 | 44 | 2003 | [7 empty] | Bucks | PA | MAAC | NON UTILITY |  | 100 | 0 | 0 |  |  |  |  | 733650.7937 | 366.8254 | 0.27415 | 2676056.338 | 2676056.338 |  | 733650.7937 |  | 0.27415 |  | 0.038341 |  | 28129.2615 |  | 0.010511 |  | NON-EGU |  | 0 |  |  | Included
Exelon Corp. | Exelon Corp. | Peco | 0055 | 44 | 2003 | [7 empty] | Bucks | PA | MAAC | NON UTILITY |  | 100 | 0 | 0 |  |  |  |  | 733650.7937 | 366.8254 | 0.27415 | 2676056.338 | 2676056.338 |  | 733650.7937 |  | 0.27415 |  | 0.038341 |  | 28129.2615 |  | 0.010511 |  | NON-EGU |  | 0 |  |  | Included
Exelon Corp. | Exelon Corp. | Peco | 0055 | 45 | 2003 | [7 empty] | Bucks | PA | MAAC | NON UTILITY |  | 100 | 0 | 0 |  |  |  |  | 733650.7937 | 366.8254 | 0.27415 | 2676056.338 | 2676056.338 |  | 733650.7937 |  | 0.27415 |  | 0.038341 |  | 28129.2615 |  | 0.010511 |  | NON-EGU |  | 0 | 32 |  | Included
Exelon Corp. | Exelon Corp. | Peco | 0055 | 45 | 2003 | [7 empty] | Bucks | PA | MAAC | NON UTILITY |  | 100 | 0 | 0 |  |  |  |  | 733650.7937 | 366.8254 | 0.27415 | 2676056.338 | 2676056.338 |  | 733650.7937 |  | 0.27415 |  | 0.038341 |  | 28129.2615 |  | 0.010511 |  | NON-EGU |  | 0 |  |  | Included
Exelon Corp. | PECO Energy Co. | Pennsbury | 7690 | A | 2003 |  | Steam |  |  |  |  | Not Given | Chester | PA | MAAC | UTILITY | OP | 100 | 37.5 | 37.5 |  |  | NG |  | 46796.005 | 23.398 | 0.10749 | 435358.754 | 435358.754 |  | 46796.005 |  | 0.10749 |  | 0.0062376 |  | 291.8971 |  | 0.00067047 |  | EGU |  | 37.5 |  |  | Included
Exelon Corp. | PECO Energy Co. | Pennsbury | 7690 | B | 2003 |  | Steam |  |  |  |  | Not Given | Chester | PA | MAAC | UTILITY | OP | 100 | 37.5 | 37.5 |  |  | NG |  | 46796.005 | 23.398 | 0.10749 | 435358.754 | 435358.754 |  | 46796.005 |  | 0.10749 |  | 0.0062376 |  | 291.8971 |  | 0.00067047 |  | EGU |  | 37.5 |  |  | Included
Mid-Atlantic Energy of Pennsylvania, Inc. | Mid-Atlantic Energy of Pennsylvania, Inc. | Piney Creek Project | 54144 | IPP | 2003 |  | Fluidized-Bed |  |  |  |  | Clarion | Clarion | PA | MAAC | NON UTILITY | OP | 1 | 36 | 0.36 |  | 1.6137 | BIT | WC | 195874.47 | 97.9372 | 0.13559 | 1444657.5 | 1444657.5 |  | 195874.47 |  | 0.13559 |  | 1 |  | 195874.47 |  | 0.13559 |  | EGU |  | 36 | 102 |  | Included
Reliant Energy, Inc. | Reliant Energy, Inc. | Portland | 3113 | 1 | 2003 |  | Dry Bottom/Tangentially-Fired |  |  |  |  | Portland | Northampton | PA | MAAC | NON UTILITY | OP | 100 | 171.7 | 171.7 | 10612 | 2 | BIT |  | 732030 | 366.015 | 0.21059 | 3476172 | 3476172 |  | 732030 |  | 0.21059 |  | 0.064373 |  | 47123.1168 |  | 0.013556 |  | EGU |  | 171.7 | 266 |  | Included
Reliant Energy, Inc. | Reliant Energy, Inc. | Portland | 3113 | 2 | 2003 |  | Dry Bottom/Tangentially-Fired |  |  |  |  | Portland | Northampton | PA | MAAC | NON UTILITY | OP | 100 | 255 | 255 | 10364 | 2.19 | BIT |  | 1115645 | 557.8225 | 0.23082 | 4833337 | 4833337 |  | 1115645 |  | 0.23082 |  | 0.089506 |  | 99856.6452 |  | 0.02066 |  | EGU |  | 255 | 412 |  | Included
Reliant Energy, Inc. | Reliant Energy, Inc. | Portland | 3113 | 5 | 2003 |  | Combustion Turbine |  |  |  |  | Portland | Northampton | PA | MAAC | NON UTILITY | OP | 100 | 165 | 165 | 10800 | 0.87 | NG | FO2 | 29760 | 14.88 | 0.076068 | 391230 | 391230 |  | 29760 |  | 0.076068 |  | 0.007245 |  | 215.61 |  | 0.00055111 |  | EGU |  | 165 | 48 |  | Included
Exelon Corp. | PECO Energy Co. | Richmond (PA) | 3168 | 91 | 2003 |  | Combustion Turbine |  |  |  |  | Philadelphia | Philadelphia | PA | MAAC | UTILITY | OP | 100 | 65.89 | 65.89 | 12019 |  | FO2 |  | 9412.4475 | 4.7062 | 0.20599 | 45694 | 45694 |  | 9412.4475 |  | 0.20599 |  | 0.00065469 |  | 6.1622 |  | 0.00013486 |  | EGU |  | 65.89 | 10 |  | Included
Exelon Corp. | PECO Energy Co. | Richmond (PA) | 3168 | 92 | 2003 |  | Combustion Turbine |  |  |  |  | Philadelphia | Philadelphia | PA | MAAC | UTILITY | OP | 100 | 65.89 | 65.89 | 12019 |  | FO2 |  | 11155.5238 | 5.5778 | 0.20599 | 54156 | 54156 |  | 11155.5238 |  | 0.20599 |  | 0.00077593 |  | 8.6559 |  | 0.00015983 |  | EGU |  | 65.89 | 9 |  | Included
Exelon Corp. | PECO Energy Co. | Schuylkill | 3169 | 1 | 2003 |  | Dry Bottom/Tangentially-Fired |  |  |  |  | Philadelphia | Philadelphia | PA | MAAC | UTILITY | OP | 100 | 190.4 | 190.4 | 10490 | 3.78 | FO6 |  | 102062 | 51.031 | 0.31114 | 328021 | 328021 |  | 102062 |  | 0.31114 |  | 0.0046998 |  | 479.6665 |  | 0.0014623 |  | EGU |  | 190.4 | 84 |  | Included
Scott Paper Co. | Scott Paper Co. | Scott Paper Co. | 0016 | 34 | 2003 | [7 empty] | Delaware | PA | MAAC | NON UTILITY |  | 100 | 0 | 0 |  |  |  |  | 733650.7937 | 366.8254 | 0.27415 | 2676056.338 | 2676056.338 |  | 733650.7937 |  | 0.27415 |  | 0.72956 |  | 535245.4066 |  | 0.20001 |  | NON-EGU |  | 0 | 1 |  | Included
Scott Paper Co. | Scott Paper Co. | Scott Paper Co. | 0016 | 35 | 2003 | [7 empty] | Delaware | PA | MAAC | NON UTILITY |  | 100 | 0 | 0 |  |  |  |  | 733650.7937 | 366.8254 | 0.27415 | 2676056.338 | 2676056.338 |  | 733650.7937 |  | 0.27415 |  | 0.72956 |  | 535245.4066 |  | 0.20001 |  | NON-EGU |  | 0 | 345 |  | Included
Dana Commercial Credit Corp. | Dana Commercial Credit Corp. | Scrubgrass Generating Co. | 50974 | 1 | 2003 |  | Steam |  |  |  |  | Kennerdell | Venango | PA | MAAC | NON UTILITY | OP | 30 | 94.7 | 28.41 |  | 0.678 | BIT | WC | 114477.3 | 57.2386 | 0.096094 | 1191308.1 | 1191308.1 |  | 114477.3 |  | 0.096094 |  | 1 |  | 114477.3 |  | 0.096094 |  | EGU |  | 28.41 | 74.1 |  | Included
PG&E Corp. | PV&E National Energy Group, Inc. | Scrubgrass Generating Co. | 50974 | 1 | 2003 |  | Steam |  |  |  |  | Kennerdell | Venango | PA | MAAC | NON UTILITY | OP | 50 | 94.7 | 47.35 |  | 1.13 | BIT | WC | 190795.5 | 95.3978 | 0.096094 | 1985513.5 | 1985513.5 |  | 190795.5 |  | 0.096094 |  | 0.026202 |  | 4999.1581 |  | 0.0025178 |  | EGU | YES | 47.35 | 123.5 |  | Included
Reliant Energy, Inc. | Reliant Energy, Inc. | Seward (RELIANT) | 3130 | 4 | 2003 |  | Steam |  |  |  |  | New Florence | Indiana | PA | MAAC | NON UTILITY | OP | 100 | 62.03 | 62.03 | 12954 | 4.89 | BIT |  | 204067 | 102.0335 | 0.43913 | 464710 | 464710 |  | 204067 |  | 0.43913 |  | 0.0086057 |  | 1756.1381 |  | 0.003779 |  | EGU |  | 62.03 | 139.5625 |  | Included
Reliant Energy, Inc. | Reliant Energy, Inc. | Seward (RELIANT) | 3130 | 5 | 2003 |  | Steam |  |  |  |  | New Florence | Indiana | PA | MAAC | NON UTILITY | OP | 100 | 156.2 | 156.2 | 9966 | 4.29 | BIT |  | 1493973 | 746.9865 | 0.41069 | 3637688 | 3637688 |  | 1493973 |  | 0.41069 |  | 0.067364 |  | 100640.3334 |  | 0.027666 |  | EGU |  | 156.2 | 351.4375 |  | Included
Reliant Energy, Inc. | Reliant Energy, Inc. | Shawville | 3131 | 1 | 2003 | LOW NOX BURNER | Dry Bottom/Front-Fired |  |  |  |  | Shawville | Clearfield | PA | MAAC | NON UTILITY | OP | 100 | 125 | 125 | 10474 | 4.65 | BIT |  | 1411075 | 705.5375 | 0.47051 | 2999027 | 2999027 |  | 1411075 |  | 0.47051 |  | 0.055537 |  | 78367.2025 |  | 0.026131 |  | EGU |  | 125 | 295 |  | Included
Reliant Energy, Inc. | Reliant Energy, Inc. | Shawville | 3131 | 2 | 2003 | LOW NOX BURNER | Dry Bottom/Front-Fired |  |  |  |  | Shawville | Clearfield | PA | MAAC | NON UTILITY | OP | 100 | 125 | 125 | 10482 | 4.4 | BIT |  | 1421668 | 710.834 | 0.45719 | 3109554 | 3109554 |  | 1421668 |  | 0.45719 |  | 0.057584 |  | 81865.3574 |  | 0.026327 |  | EGU |  | 125 | 294 |  | Included
Reliant Energy, Inc. | Reliant Energy, Inc. | Shawville | 3131 | 3 | 2003 | LOW NOX BURNER:OVERFIRE AIR | Dry Bottom/Tangentially-Fired |  |  |  |  | Shawville | Clearfield | PA | MAAC | NON UTILITY | OP | 100 | 191 | 191 | 9978 | 3.35 | BIT |  | 1217434 | 608.717 | 0.35201 | 3458509 | 3458509 |  | 1217434 |  | 0.35201 |  | 0.064046 |  | 77971.9162 |  | 0.022545 |  | EGU |  | 191 | 380 |  | Included
Reliant Energy, Inc. | Reliant Energy, Inc. | Shawville | 3131 | 4 | 2003 | LOW NOX BURNER:OVERFIRE AIR | Dry Bottom/Tangentially-Fired |  |  |  |  | Shawville | Clearfield | PA | MAAC | NON UTILITY | OP | 100 | 191 | 191 | 9978 | 3.32 | BIT |  | 1536435 | 768.2175 | 0.34867 | 4406598 | 4406598 |  | 1536435 |  | 0.34867 |  | 0.081603 |  | 125378.0456 |  | 0.028452 |  | EGU |  | 191 | 392 |  | Included
Antaeus | Antaeus | Shenango Iron & Coke Works | 0050 | 6 | 2003 | [7 empty] | Allegheny | PA | ECAR | NON UTILITY |  | 100 | 0 | 0 |  |  |  |  | 13252.6882 | 6.6263 | 0.58306 | 22729.5903 | 22729.5903 |  | 13252.6882 |  | 0.58306 |  | 0.003617 |  | 47.935 |  | 0.0021089 |  | NON-EGU |  | 0 | 18 |  | Included
Antaeus | Antaeus | Shenango Iron & Coke Works | 0050 | 9 | 2003 | [7 empty] | Allegheny | PA | ECAR | NON UTILITY |  | 100 | 0 | 0 |  |  |  |  | 13252.6882 | 6.6263 | 0.58306 | 22729.5903 | 22729.5903 |  | 13252.6882 |  | 0.58306 |  | 0.003617 |  | 47.935 |  | 0.0021089 |  | NON-EGU |  | 0 | 15 |  | Included
Cemex | Cemex | Southdown, Inc | 0024 | 1141 | 2003 | [7 empty] | Lawrence | PA | ECAR | NON UTILITY |  | 100 | 0 | 0 |  |  |  |  | 27393.1624 | 13.6966 | 0.5 | 54786.3248 | 54786.3248 |  | 27393.1624 |  | 0.5 |  | 0.07042 |  | 1929.0297 |  | 0.03521 |  | NON-EGU |  | 0 |  |  | Included
Cemex | Cemex | Southdown, Inc | 0024 | 1141 | 2003 | [7 empty] | Lawrence | PA | ECAR | NON UTILITY |  | 100 | 0 | 0 |  |  |  |  | 27393.1624 | 13.6966 | 0.5 | 54786.3248 | 54786.3248 |  | 27393.1624 |  | 0.5 |  | 0.07042 |  | 1929.0297 |  | 0.03521 |  | NON-EGU |  | 0 |  |  | Included
Cemex | Cemex | Southdown, Inc | 0024 | 1151 | 2003 | [7 empty] | Lawrence | PA | ECAR | NON UTILITY |  | 100 | 0 | 0 |  |  |  |  | 27393.1624 | 13.6966 | 0.5 | 54786.3248 | 54786.3248 |  | 27393.1624 |  | 0.5 |  | 0.07042 |  | 1929.0297 |  | 0.03521 |  | NON-EGU |  | 0 |  |  | Included
Allegheny Energy, Inc. | Allegheny Energy Supply Company, L.L.C. | Springdale [Allegheny Energy Unit 1&2] | 3182 | GT1 | 2003 | WATER INJECTION (TURBINES AND CYCLONE BOILERS ONLY) | Combustion Turbine |  |  |  |  | Springdale | Allegheny | PA | ECAR | NON UTILITY | OP | 100 | 43.86 | 43.86 |  |  | NG | FO2 | 32757.2035 | 16.3786 | 0.075242 | 435358.754 | 435358.754 |  | 32757.2035 |  | 0.075242 |  | 0.0067281 |  | 220.3935 |  | 0.00050623 |  | EGU |  | 43.86 |  |  | Included
Allegheny Energy, Inc. | Allegheny Energy Supply Company, L.L.C. | Springdale [Allegheny Energy Unit 1&2] | 3182 | GT2 | 2003 | WATER INJECTION (TURBINES AND CYCLONE BOILERS ONLY) | Combustion Turbine |  |  |  |  | Springdale | Allegheny | PA | ECAR | NON UTILITY | OP | 100 | 43.86 | 43.86 |  |  | NG | FO2 | 32757.2035 | 16.3786 | 0.075242 | 435358.754 | 435358.754 |  | 32757.2035 |  | 0.075242 |  | 0.0067281 |  | 220.3935 |  | 0.00050623 |  | EGU |  | 43.86 |  |  | Included
Schuylkill Energy Resources | Schuylkill Energy Resources | St Nicholas Cogeneration Proj | 54634 | 1 | 2003 |  | Fluidized-Bed |  |  |  |  | Shenandoah | Schuylkill | PA | MAAC | NON UTILITY | OP | 100 | 117 | 117 |  | 0.03 | WC | FO1 | 148346 | 74.173 | 0.040443 | 3668020 | 3668020 |  | 148346 |  | 0.040443 |  | 1 |  | 148346 |  | 0.040443 |  | EGU |  | 117 |  |  | Included
Sunoco, Inc. | Sunoco, Inc. | Sun Refining & Marketing Co. | 0025 | 89 | 2003 | [7 empty] | Delaware | PA | MAAC | NON UTILITY |  | 100 | 0 | 0 |  |  |  |  | 1194162.6409 | 597.0813 | 0.22452 | 5318825.9109 | 5318825.9109 |  | 1194162.6409 |  | 0.22452 | [7 empty] | NON-EGU |  | 0 | 102 |  | Included
Sunoco, Inc. | Sunoco, Inc. | Sun Refining & Marketing Co. | 0025 | 90 | 2003 | [7 empty] | Delaware | PA | MAAC | NON UTILITY |  | 100 | 0 | 0 |  |  |  |  | 1194162.6409 | 597.0813 | 0.22452 | 5318825.9109 | 5318825.9109 |  | 1194162.6409 |  | 0.22452 | [7 empty] | NON-EGU |  | 0 | 163 |  | Included
Sunoco, Inc. | Sunoco, Inc. | Sun Refining And Marketing 1 O | 1501 | 20 | 2003 | [7 empty] | Philadelphia | PA | MAAC | NON UTILITY |  | 100 | 0 | 0 |  |  |  |  | 1194162.6409 | 597.0813 | 0.22452 | 5318825.9109 | 5318825.9109 |  | 1194162.6409 |  | 0.22452 | [7 empty] | NON-EGU |  | 0 | 49 |  | Included
Sunoco, Inc. | Sunoco, Inc. | Sun Refining And Marketing 1 O | 1501 | 21 | 2003 | [7 empty] | Philadelphia | PA | MAAC | NON UTILITY |  | 100 | 0 | 0 |  |  |  |  | 1194162.6409 | 597.0813 | 0.22452 | 5318825.9109 | 5318825.9109 |  | 1194162.6409 |  | 0.22452 | [7 empty] | NON-EGU |  | 0 | 83 |  | Included
Sunoco, Inc. | Sunoco, Inc. | Sun Refining And Marketing 1 O | 1501 | 22 | 2003 | [7 empty] | Philadelphia | PA | MAAC | NON UTILITY |  | 100 | 0 | 0 |  |  |  |  | 1194162.6409 | 597.0813 | 0.22452 | 5318825.9109 | 5318825.9109 |  | 1194162.6409 |  | 0.22452 | [7 empty] | NON-EGU |  | 0 | 105 |  | Included
Sunoco, Inc. | Sunoco, Inc. | Sun Refining And Marketing 1 O | 1501 | 23 | 2003 | [7 empty] | Philadelphia | PA | MAAC | NON UTILITY |  | 100 | 0 | 0 |  |  |  |  | 1194162.6409 | 597.0813 | 0.22452 | 5318825.9109 | 5318825.9109 |  | 1194162.6409 |  | 0.22452 | [7 empty] | NON-EGU |  | 0 | 127 |  | Included
WPS Resources Corp. | Sunbury Holdings, L.L.C. | Sunbury | 3152 | 1 | 2003 |  | Steam |  |  |  |  | Shamokin Dam | Snyder | PA | MAAC | NON UTILITY | OP | 100 | 75 | 75 | 11686 | 7.03 | ANT | PC | 1266147 | 633.0735 | 0.5946 | 2129407 | 2129407 |  | 1266147 |  | 0.5946 | [7 empty] | EGU |  | 75 | 198.5822 |  | Included
WPS Resources Corp. | Sunbury Holdings, L.L.C. | Sunbury | 3152 | 2 | 2003 |  | Steam |  |  |  |  | Shamokin Dam | Snyder | PA | MAAC | NON UTILITY | OP | 100 | 75 | 75 | 11686 | 7.03 | ANT | PC | 1266147 | 633.0735 | 0.5946 | 2129407 | 2129407 |  | 1266147 |  | 0.5946 | [7 empty] | EGU |  | 75 | 198.5822 |  | Included
WPS Resources Corp. | Sunbury Holdings, L.L.C. | Sunbury | 3152 | 3 | 2003 | LOW NOX BURNER:ADVANCED OVERFIRE AIR | Dry Bottom/Front-Fired |  |  |  |  | Shamokin Dam | Snyder | PA | MAAC | NON UTILITY | OP | 100 | 103.53 | 103.53 | 11686 | 7.03 | BIT |  | 1700253 | 850.1265 | 0.5946 | 2859488 | 2859488 |  | 1700253 |  | 0.5946 | [7 empty] | EGU |  | 103.53 | 274.1228 |  | Included
WPS Resources Corp. | Sunbury Holdings, L.L.C. | Sunbury | 3152 | 4 | 2003 | LOW NOX BURNER:ADVANCED OVERFIRE AIR | Dry Bottom/Front-Fired |  |  |  |  | Shamokin Dam | Snyder | PA | MAAC | NON UTILITY | OP | 100 | 156.25 | 156.25 | 10431 | 0 | BIT |  | 1103021 | 551.5105 | 0.41447 | 2661267 | 2661267 |  | 1103021 |  | 0.41447 | [7 empty] | EGU |  | 156.25 | 413.7128 |  | Included
El Paso Corp. | El Paso Corp. | Tennessee Gas Pipeline Station #313 | 0005 | A11C1 | 2003 |  |  | Shut Down |  |  |  |  | Potter | PA | MAAC | NON UTILITY |  | 100 | 0 | 0 |  |  |  |  | 285984.4845 | 142.9922 | 0.5 | 571968.969 | 571968.969 |  | 285984.4845 |  | 0.5 |  | 0.0081254 |  | 2323.7266 |  | 0.0040627 |  | NON-EGU |  | 0 |  |  | Included
El Paso Corp. | El Paso Corp. | Tennessee Gas Pipeline Station #313 | 74-1056569/0 | A11C1 | 2003 |  |  | Shut Down |  |  |  |  | Potter | PA | MAAC | NON UTILITY |  | 100 | 0 | 0 |  |  |  |  | 285984.4845 | 142.9922 | 0.5 | 571968.969 | 571968.969 |  | 285984.4845 |  | 0.5 |  | 0.0081254 |  | 2323.7266 |  | 0.0040627 |  | NON-EGU |  | 0 |  |  | Included
TEPPCO | TEPPCO | Texas Eastern Gas Pipeline Co | 0001 | 31 | 2003 |  |  | Shut Down |  |  |  |  | Perry | PA | MAAC | NON UTILITY |  | 100 | 0 | 0 |  |  |  |  | 1194162.6409 | 597.0813 | 0.22452 | 5318825.9109 | 5318825.9109 |  | 1194162.6409 |  | 0.22452 |  | 0.98828 |  | 1180167.4447 |  | 0.22188 |  | NON-EGU |  | 0 | 0 |  | Included
TEPPCO | TEPPCO | Texas Eastern Gas Pipeline Company | 0087 | 31 | 2003 |  |  | Shut Down |  |  |  |  | Perry | PA | MAAC | NON UTILITY |  | 100 | 0 | 0 |  |  |  |  | 6059.0278 | 3.0295 | 0.28133 | 21536.9779 | 21536.9779 |  | 6059.0278 |  | 0.28133 |  | 0.0040017 |  | 24.2467 |  | 0.0011258 |  | NON-EGU |  | 0 | 98 |  | Included
Reliant Energy, Inc. | Reliant Energy, Inc. | Titus | 3115 | 1 | 2003 |  | Dry Bottom/Tangentially-Fired |  |  |  |  | Reading | Berks | PA | MAAC | NON UTILITY | OP | 100 | 75 | 75 | 10270 | 2.54 | BIT |  | 505350 | 252.675 | 0.24285 | 2080935 | 2080935 |  | 505350 |  | 0.24285 |  | 0.038536 |  | 19473.9771 |  | 0.0093583 |  | EGU |  | 75 | 161 |  | Included
Reliant Energy, Inc. | Reliant Energy, Inc. | Titus | 3115 | 2 | 2003 | LOW NOX BURNER:OVERFIRE AIR | Dry Bottom/Tangentially-Fired |  |  |  |  | Reading | Berks | PA | MAAC | NON UTILITY | OP | 100 | 75 | 75 | 10402 | 2.5 | BIT |  | 454276 | 227.138 | 0.25077 | 1811539 | 1811539 |  | 454276 |  | 0.25077 |  | 0.033547 |  | 15239.5222 |  | 0.0084125 |  | EGU |  | 75 | 152 |  | Included
Reliant Energy, Inc. | Reliant Energy, Inc. | Titus | 3115 | 3 | 2003 | LOW NOX BURNER:OVERFIRE AIR | Dry Bottom/Tangentially-Fired |  |  |  |  | Reading | Berks | PA | MAAC | NON UTILITY | OP | 100 | 75 | 75 | 10491 | 2.66 | BIT |  | 509959 | 254.9795 | 0.26442 | 1928579 | 1928579 |  | 509959 |  | 0.26442 |  | 0.035714 |  | 18212.7936 |  | 0.0094436 |  | EGU |  | 75 | 151 |  | Included
Reliant Energy, Inc. | Reliant Energy, Inc. | Tolna | 3116 | 1 | 2003 |  | Combustion Turbine |  |  |  |  | Stewartstown | York | PA | MAAC | NON UTILITY | OP | 100 | 26.6 | 26.6 | 15057 | 0 | FO2 |  | 1284.8834 | 0.64244 | 0.13491 | 9524 | 9524 |  | 1284.8834 |  | 0.13491 |  | 0.00017637 |  | 0.22661 |  | 2.3794e-05 |  | EGU |  | 26.6 | 3 |  | Included
Reliant Energy, Inc. | Reliant Energy, Inc. | Tolna | 3116 | 2 | 2003 |  | Combustion Turbine |  |  |  |  | Stewartstown | York | PA | MAAC | NON UTILITY | OP | 100 | 26.6 | 26.6 | 17393 | 0 | FO2 |  | 1120.2931 | 0.56015 | 0.13491 | 8304 | 8304 |  | 1120.2931 |  | 0.13491 |  | 0.00015378 |  | 0.17228 |  | 2.0746e-05 |  | EGU |  | 26.6 | 4 |  | Included
Tosco Refining | Tosco Refining | Tosco Refining | 0030 | 32 | 2003 | [7 empty] | Delaware | PA | MAAC | NON UTILITY |  | 100 | 0 | 0 |  |  |  |  | 61574.5856 | 30.7873 | 0.5 | 123149.1713 | 123149.1713 |  | 61574.5856 |  | 0.5 |  | 0.5 |  | 30787.2928 |  | 0.25 |  | NON-EGU |  | 0 | 71 |  | Included
Tosco Refining | Tosco Refining | Tosco Refining | 0030 | 33 | 2003 | [7 empty] | Delaware | PA | MAAC | NON UTILITY |  | 100 | 0 | 0 |  |  |  |  | 61574.5856 | 30.7873 | 0.5 | 123149.1713 | 123149.1713 |  | 61574.5856 |  | 0.5 |  | 0.5 |  | 30787.2928 |  | 0.25 |  | NON-EGU |  | 0 | 80 |  | Included
Williams Companies, Inc. | Williams Companies, Inc. | Transcontinental Gas Pipeline Stn 195 | 0053 | 1361 | 2003 |  |  | Shut Down |  |  |  |  | York | PA | ECAR | NON UTILITY |  | 100 | 0 | 0 |  |  |  |  | 285984.4845 | 142.9922 | 0.5 | 571968.969 | 571968.969 |  | 285984.4845 |  | 0.5 | [7 empty] | NON-EGU |  | 0 |  |  | Included
Williams Companies, Inc. | Williams Companies, Inc. | Transcontinental Gas Pipeline Stn 195 | 0053 | 1371 | 2003 |  |  | Shut Down |  |  |  |  | York | PA | ECAR | NON UTILITY |  | 100 | 0 | 0 |  |  |  |  | 285984.4845 | 142.9922 | 0.5 | 571968.969 | 571968.969 |  | 285984.4845 |  | 0.5 | [7 empty] | NON-EGU |  | 0 |  |  | Included
Williams Companies, Inc. | Williams Companies, Inc. | Transcontinental Gas Pipeline Stn 200 | 0047 | 1411 | 2003 |  |  | Shut Down |  |  |  |  | Chester | PA | MAAC | NON UTILITY |  | 100 | 0 | 0 |  |  |  |  | 285984.4845 | 142.9922 | 0.5 | 571968.969 | 571968.969 |  | 285984.4845 |  | 0.5 | [7 empty] | NON-EGU |  | 0 |  |  | Included
Williams Companies, Inc. | Williams Companies, Inc. | Transcontinental Gas Pipeline Stn 200 | 0047 | 1421 | 2003 |  |  | Shut Down |  |  |  |  | Chester | PA | MAAC | NON UTILITY |  | 100 | 0 | 0 |  |  |  |  | 285984.4845 | 142.9922 | 0.5 | 571968.969 | 571968.969 |  | 285984.4845 |  | 0.5 | [7 empty] | NON-EGU |  | 0 |  |  | Included
US Government | US Government | U.S. Naval Base | 9702 | 16 | 2003 | [7 empty] | Philadelphia | PA | MAAC | NON UTILITY |  | 100 | 0 | 0 |  |  |  |  | 55768.5185 | 27.8843 | 0.5 | 111537.037 | 111537.037 |  | 55768.5185 |  | 0.5 |  | 0.050158 |  | 2797.2155 |  | 0.025079 |  | NON-EGU |  | 0 | 0 |  | Included
US Government | US Government | U.S. Naval Base | 9702 | 17 | 2003 | [7 empty] | Philadelphia | PA | MAAC | NON UTILITY |  | 100 | 0 | 0 |  |  |  |  | 55768.5185 | 27.8843 | 0.5 | 111537.037 | 111537.037 |  | 55768.5185 |  | 0.5 |  | 0.050158 |  | 2797.2155 |  | 0.025079 |  | NON-EGU |  | 0 | 1 |  | Included
US Government | US Government | U.S. Naval Base | 9702 | 98 | 2003 | [7 empty] | Philadelphia | PA | MAAC | NON UTILITY |  | 100 | 0 | 0 |  |  |  |  | 55768.5185 | 27.8843 | 0.5 | 111537.037 | 111537.037 |  | 55768.5185 |  | 0.5 |  | 0.050158 |  | 2797.2155 |  | 0.025079 |  | NON-EGU |  | 0 | 0 |  | Included
US Government | US Government | U.S. Naval Base | 9702 | 99 | 2003 | [7 empty] | Philadelphia | PA | MAAC | NON UTILITY |  | 100 | 0 | 0 |  |  |  |  | 55768.5185 | 27.8843 | 0.5 | 111537.037 | 111537.037 |  | 55768.5185 |  | 0.5 |  | 0.050158 |  | 2797.2155 |  | 0.025079 |  | NON-EGU |  | 0 | 0 |  | Included
US Government | US Government | U.S. Naval Base | 9702 | 99 | 2003 | [7 empty] | Philadelphia | PA | MAAC | NON UTILITY |  | 100 | 0 | 0 |  |  |  |  | 55768.5185 | 27.8843 | 0.5 | 111537.037 | 111537.037 |  | 55768.5185 |  | 0.5 |  | 0.050158 |  | 2797.2155 |  | 0.025079 |  | NON-EGU |  | 0 |  |  | Included
Reliant Energy, Inc. | Reliant Energy, Inc. | Warren (RELIANT) | 3132 | 1 | 2003 |  | Dry Bottom/Front-Fired |  |  |  |  | Warren | Warren | PA | MAAC | NON UTILITY | OP | 100 | 42.3 | 42.3 | 13443 | 7.43 | BIT |  | 166227 | 83.1135 | 0.51285 | 324123 | 324123 |  | 166227 |  | 0.51285 |  | 0.0060022 |  | 997.7352 |  | 0.0030783 |  | EGU |  | 42.3 | 43.7603 |  | Included
Reliant Energy, Inc. | Reliant Energy, Inc. | Warren (RELIANT) | 3132 | 2 | 2003 |  | Dry Bottom/Front-Fired |  |  |  |  | Warren | Warren | PA | MAAC | NON UTILITY | OP | 100 | 73.76 | 73.76 | 13443 | 6.98 | BIT |  | 264317 | 132.1585 | 0.51336 | 514874 | 514874 |  | 264317 |  | 0.51336 |  | 0.0095347 |  | 2520.1705 |  | 0.0048947 |  | EGU |  | 73.76 | 76.3065 |  | Included
Reliant Energy, Inc. | Reliant Energy, Inc. | Warren (RELIANT) | 3132 | 3 | 2003 |  | Dry Bottom/Front-Fired |  |  |  |  | Warren | Warren | PA | MAAC | NON UTILITY | OP | 100 | 53.1 | 53.1 | 12286 | 0 | NG | FO2 | 22431.3281 | 11.2157 | 0.080289 | 279383 | 279383 |  | 22431.3281 |  | 0.080289 |  | 0.0051737 |  | 116.0537 |  | 0.00041539 |  | EGU |  | 53.1 | 54.9332 |  | Included
Reliant Energy, Inc. | Reliant Energy, Inc. | Wayne (RELIANT) | 3134 | A | 2003 |  | Combustion Turbine |  |  |  |  | Meadville | Venango | PA | MAAC | NON UTILITY | OP | 100 | 53.1 | 53.1 | 12286 | 0 | FO2 |  | 14500.1623 | 7.2501 | 0.20599 | 70393 | 70393 |  | 14500.1623 |  | 0.20599 |  | 0.0013036 |  | 18.9019 |  | 0.00026852 |  | EGU |  | 53.1 | 8 |  | Included
Merck & Co., Inc. | Merck & Co., Inc. | West Point Facility | 52143 | 2 | 2003 |  | Combustion Turbine |  |  |  |  | West Point | Butler | PA | MAAC | NON UTILITY | OP | 100 | 33.24 | 33.24 |  |  | NG | FO1 | [16 empty] | EGU |  | 33.24 |  |  | Included
Merck & Co., Inc. | Merck & Co., Inc. | West Point Facility | 52149 | 2 | 2003 |  | Combustion Turbine |  |  |  |  | West Point | Butler | PA | MAAC | NON UTILITY | OP | 100 | 33.24 | 33.24 |  |  | NG | FO1 | 46796.005 | 23.398 | 0.10749 | 435358.754 | 435358.754 |  | 46796.005 |  | 0.10749 |  | 0.055822 |  | 2612.2533 |  | 0.0060002 |  | EGU |  | 33.24 |  |  | Included
Cinergy Corp. | Cinergy Capital & Trading, Inc. | Westwood Generating Station | 50611 | GEN1 | 2003 |  | Fluidized-Bed |  |  |  |  | Tremont | Schuylkill | PA | MAAC | NON UTILITY | OP | 100 | 34 | 34 |  | 1.56 | WC |  | 154854 | 77.427 | 0.14626 | 1058768 | 1058768 |  | 154854 |  | 0.14626 |  | 0.0038062 |  | 589.3976 |  | 0.00055668 |  | EGU |  | 34 | 98 |  | Included
Public Service Electric & Gas | Public Service Electric & Gas | Wheelabrator Falls Inc. (Waste Management, Inc.) | P2082 | 1 | 2003 |  | Steam |  |  |  |  | Morrisville | Bucks | PA | MAAC | NON UTILITY | OP | 100 | 53.35 | 53.35 |  |  | REF |  | 998943.0715 | 499.4715 | 0.58735 | 1700772.1973 | 1700772.1973 |  | 998943.0715 |  | 0.58735 | [7 empty] | EGU |  | 53.35 |  |  | Included
Waste Management, Inc. | Wheelabrator Environmental Systems, Inc. | Wheelabrator Frackville Energy | 50879 | GEN1 | 2003 |  | Fluidized-Bed |  |  |  |  | Frackville | Schuylkill | PA | MAAC | NON UTILITY | OP | 100 | 48.03 | 48.03 |  | 0 | WC | COL | 154854 | 77.427 | 0.16116 | 960848.9615 | 960848.9615 |  | 154854 |  | 0.16116 | [7 empty] | EGU |  | 48.03 | 161 |  | Included
Willamette Industries, Inc. | Willamette Industries, Inc. | Williamette | 0005 | 40 | 2003 | [7 empty] | Elk | PA | ECAR | NON UTILITY |  | 100 | 0 | 0 |  |  | BIT |  | 581706.1782 | 290.8531 | 0.33498 | 1736559.1398 | 1736559.1398 |  | 581706.1782 |  | 0.33498 | [7 empty] | NON-EGU |  | 0 | 90 |  | Included
Willamette Industries, Inc. | Willamette Industries, Inc. | Williamette | 0005 | 41 | 2003 | [7 empty] | Elk | PA | ECAR | NON UTILITY |  | 100 | 0 | 0 |  |  | BIT |  | 581706.1782 | 290.8531 | 0.33498 | 1736559.1398 | 1736559.1398 |  | 581706.1782 |  | 0.33498 | [7 empty] | NON-EGU |  | 0 | 89 |  | Included
Caterpillar, Inc. | Solar Turbines, Inc. | York Cogen Facility | G1639 | CC | 2003 |  | Combined-Cycle |  |  |  |  | York | York | PA | MAAC | NON UTILITY | OP | 100 | 68.92 | 68.92 |  |  | NG |  | 69158.2816 | 34.5791 | 0.088893 | 777992.5414 | 777992.5414 |  | 69158.2816 |  | 0.088893 |  | 1 |  | 69158.2816 |  | 0.088893 |  | EGU |  | 68.92 |  |  | Included
Metropolitan Edison Co. | Metropolitan Edison Co. | York County Resource Recovery (York County Solid Waste & Refuse Authority) | Z210 | ST | 2003 |  | Steam |  |  |  |  | York | York | PA | MAAC | NON UTILITY | OP | 100 | 36.55 | 36.55 |  |  | WAS | COL | 550763.6159 | 275.3818 | 0.57321 | 960848.9615 | 960848.9615 |  | 550763.6159 |  | 0.57321 | [7 empty] | EGU |  | 36.55 |  |  | Included
PG&E Corp. | USGen New England, Inc. | Manchester Street | 3236 | 10CC | 2003 |  | Combined-Cycle |  |  |  |  | Providence | Providence | RI | NPCC | NON UTILITY | OP | 100 | 165.05 | 165.05 |  | 0.36 | NG | FO2 | 58052 | 29.026 | 0.026721 | 2172525 | 2172525 |  | 58052 |  | 0.026721 |  | 0.02867 |  | 1664.324 |  | 0.00076608 |  | EGU |  | 165.05 |  |  | Excluded
PG&E Corp. | USGen New England, Inc. | Manchester Street | 3236 | 11CC | 2003 | DRY LOW NOX BURNERS | Combined-Cycle |  |  |  |  | Providence | Providence | RI | NPCC | NON UTILITY | OP | 100 | 165.05 | 165.05 |  | 0.36 | NG | FO2 | 66500 | 33.25 | 0.02543 | 2615041 | 2615041 |  | 66500 |  | 0.02543 |  | 0.034509 |  | 2294.8592 |  | 0.00087756 |  | EGU |  | 165.05 |  |  | Excluded
PG&E Corp. | USGen New England, Inc. | Manchester Street | 3236 | 9CC | 2003 | DRY LOW NOX BURNERS | Combined-Cycle |  |  |  |  | Providence | Providence | RI | NPCC | NON UTILITY | OP | 100 | 159.05 | 159.05 |  | 0.33 | NG | FO2 | 56519 | 28.2595 | 0.024187 | 2336781 | 2336781 |  | 56519 |  | 0.024187 |  | 0.030837 |  | 1742.8836 |  | 0.00074585 |  | EGU |  | 159.05 |  |  | Excluded
TransCanada PipeLines, Ltd. | Ocean State Power Co. | Ocean State Power | 51030 | CC | 2003 |  | Combined-Cycle |  |  |  |  | Harrisville | Providence | RI | NPCC | UTILITY | OP | 100 | 254.6 | 254.6 |  | 0.32 | NG |  | 123962 | 61.981 | 0.025018 | 4954879 | 4954879 |  | 123962 |  | 0.025018 | [7 empty] | EGU |  | 254.6 |  |  | Excluded
TransCanada PipeLines, Ltd. | Ocean State Power II | Ocean State Power II | 54324 | CC | 2003 |  | Combined-Cycle |  |  |  |  | Harrisville | Providence | RI | NPCC | UTILITY | OP | 100 | 250 | 250 |  | 0.34 | NG |  | 132985 | 66.4925 | 0.026855 | 4951904 | 4951904 |  | 132985 |  | 0.026855 | [7 empty] | EGU |  | 250 |  |  | Excluded
El Paso Corp. | El Paso Energy Corp. | Pawtucket Power Assoc. | 54056 | CC | 2003 | SELECTIVE CATALYTIC REDUCTION | Combined-Cycle |  |  |  |  | Pawtucket | Providence | RI | NPCC | NON UTILITY | OP | 100 | 75 | 75 |  | 0.24 | NG | FO2 | 54559 | 27.2795 | 0.028501 | 1914312 | 1914312 |  | 54559 |  | 0.028501 |  | 0.027195 |  | 1483.7106 |  | 0.00077506 |  | EGU |  | 75 |  |  | Excluded
Calpine Corp. | Calpine Corp. | Tiverton Power Plant | A1431 | CC | 2003 |  | Combined-Cycle |  |  |  |  | Tiverton | Newport | RI | NPCC | NON UTILITY | OP | 100 | 238.5 | 238.5 |  |  | NG |  | 434642.3529 | 217.3212 | 0.091787 | 4735350.9412 | 4735350.9412 |  | 434642.3529 |  | 0.091787 |  | 0.28823 |  | 125275.2944 |  | 0.026455 |  | EGU |  | 238.5 |  |  | Excluded
Lafarge Group | Lafarge Group | Blue Circle Cement | 0004 | 11 | 2004 | [7 empty] | Dorchester | SC | SERC | NON UTILITY |  | 100 | 0 | 0 |  |  | BIT |  | 1596053.0303 | 798.0265 | 0.5 | 3192106.0606 |  | 3192106.0606 |  | 1596053.0303 |  | 0.5 | [6 empty] | NON-EGU |  | 0 |  |  | Excluded
Bowater Inc. | Bowater Inc. | Bowater Carolina Co | I1485 | 3 | 2004 | [7 empty] | York | SC | SERC | NON UTILITY |  | 100 | 0 | 0 |  |  |  |  | 1174500 | 587.25 | 0.61767 | 1901515.1515 |  | 1901515.1515 |  | 1174500 |  | 0.61767 | [6 empty] | NON-EGU |  | 0 |  |  | Excluded
Bowater Inc. | Bowater Inc. | Bowater Carolina Co | 0005 | 13 | 2004 | [7 empty] | York | SC | SERC | NON UTILITY |  | 100 | 0 | 0 |  |  |  |  | 1174500 | 587.25 | 0.61767 | 1901515.1515 |  | 1901515.1515 |  | 1174500 |  | 0.61767 | [6 empty] | NON-EGU |  | 0 |  |  | Excluded
Calpine Corp. | Calpine Corp. | Broad River Energy Center | 55166 | 1 | 2004 |  | Combustion Turbine |  |  |  |  | Gaffney | Cherokee | SC | SERC | NON UTILITY | OP | 100 | 150 | 150 |  |  | NG | FO2 | 114128 | 57.064 | 0.050431 | 2263066.5833 |  | 2263066.5833 |  | 114128 |  | 0.050431 |  | 0.2 |  | 22825.6 |  | 0.010086 | EGU |  | 150 |  |  | Excluded
Calpine Corp. | Calpine Corp. | Broad River Energy Center | 55166 | 2 | 2004 |  | Combustion Turbine |  |  |  |  | Gaffney | Cherokee | SC | SERC | NON UTILITY | OP | 100 | 150 | 150 |  |  | NG | FO2 | 114128 | 57.064 | 0.050431 | 2263066.5833 |  | 2263066.5833 |  | 114128 |  | 0.050431 |  | 0.2 |  | 22825.6 |  | 0.010086 | EGU |  | 150 |  |  | Excluded
Calpine Corp. | Calpine Corp. | Broad River Energy Center | 55166 | 3 | 2004 |  | Combustion Turbine |  |  |  |  | Gaffney | Cherokee | SC | SERC | NON UTILITY | OP | 100 | 150 | 150 |  |  | NG | FO2 | 114128 | 57.064 | 0.050431 | 2263066.5833 |  | 2263066.5833 |  | 114128 |  | 0.050431 |  | 0.2 |  | 22825.6 |  | 0.010086 | EGU |  | 150 |  |  | Excluded
SCANA Corp. | South Carolina Electric & Gas Co. | Canadys | 3280 | 1 | 2004 | LOW NOX COAL AND AIR NOZZELS WITH CLOSE-COUPLED OVERFIRE AIR | Steam |  |  |  |  | Canadys | Colleton | SC | SERC | UTILITY | OP | 100 | 136 | 136 | 10100 | 4.6 | BIT | NG | 1418684 | 709.342 | 0.42113 | 3368741 |  | 3368741 |  | 1418684 |  | 0.42113 |  | 0.038834 |  | 55093.7924 |  | 0.016354 | EGU |  | 136 |  |  | Excluded
SCANA Corp. | South Carolina Electric & Gas Co. | Canadys | 3280 | 2 | 2004 | LOW NOX COAL AND AIR NOZZELS WITH CLOSE-COUPLED OVERFIRE AIR | Steam |  |  |  |  | Canadys | Colleton | SC | SERC | UTILITY | OP | 100 | 136 | 136 | 10100 | 3.7 | BIT | NG | 1347297 | 673.6485 | 0.40179 | 3353199 |  | 3353199 |  | 1347297 |  | 0.40179 |  | 0.038655 |  | 52080.1283 |  | 0.015531 | EGU |  | 136 |  |  | Excluded
SCANA Corp. | South Carolina Electric & Gas Co. | Canadys | 3280 | 3 | 2004 | LOW NOX COAL AND AIR NOZZELS WITH CLOSE-COUPLED OVERFIRE AIR | Steam |  |  |  |  | Canadys | Colleton | SC | SERC | UTILITY | OP | 100 | 217.6 | 217.6 | 10200 | 3.81 | BIT | NG | 2190151 | 1095.0755 | 0.38602 | 5673680 |  | 5673680 |  | 2190151 |  | 0.38602 |  | 0.065405 |  | 143247.9023 |  | 0.025248 | EGU |  | 217.6 |  |  | Excluded
Eastman Chemical | Eastman Chemical | Carolina Eastman Co | 0008 | 130214 | 2004 | [7 empty] | Lexington | SC | SERC | NON UTILITY |  | 100 | 0 | 0 |  |  |  |  | 341060.6061 | 170.5303 | 0.52416 | 650684.9315 |  | 650684.9315 |  | 341060.6061 |  | 0.52416 |  | 0.013584 |  | 4632.8668 |  | 0.00712 | NON-EGU |  | 0 |  |  | Excluded
Eastman Chemical | Eastman Chemical | Carolina Eastman Co | 0008 | 130215 | 2004 | [7 empty] | Lexington | SC | SERC | NON UTILITY |  | 100 | 0 | 0 |  |  | BIT |  | 341060.6061 | 170.5303 | 0.52416 | 650684.9315 |  | 650684.9315 |  | 341060.6061 |  | 0.52416 |  | 0.013584 |  | 4632.8668 |  | 0.00712 | NON-EGU |  | 0 |  |  | Excluded
Eastman Chemical | Eastman Chemical | Carolina Eastman Co | 0008 | 130215 | 2004 | [7 empty] | Lexington | SC | SERC | NON UTILITY |  | 100 | 0 | 0 |  |  | BIT |  | 341060.6061 | 170.5303 | 0.52416 | 650684.9315 |  | 650684.9315 |  | 341060.6061 |  | 0.52416 |  | 0.013584 |  | 4632.8668 |  | 0.00712 | NON-EGU |  | 0 |  |  | Excluded
Eastman Chemical | Eastman Chemical | Carolina Eastman Co | 0008 | 130215 | 2004 | [7 empty] | Lexington | SC | SERC | NON UTILITY |  | 100 | 0 | 0 |  |  | BIT |  | 341060.6061 | 170.5303 | 0.52416 | 650684.9315 |  | 650684.9315 |  | 341060.6061 |  | 0.52416 |  | 0.013584 |  | 4632.8668 |  | 0.00712 | NON-EGU |  | 0 |  |  | Excluded
Eastman Chemical | Eastman Chemical | Carolina Eastman Co | 0008 | 21 | 2004 | [7 empty] | Lexington | SC | SERC | NON UTILITY |  | 100 | 0 | 0 |  |  |  |  | 341060.6061 | 170.5303 | 0.52416 | 650684.9315 |  | 650684.9315 |  | 341060.6061 |  | 0.52416 |  | 0.013584 |  | 4632.8668 |  | 0.00712 | NON-EGU |  | 0 |  |  | Excluded
Eastman Chemical | Eastman Chemical | Carolina Eastman Co | 0008 | 31 | 2004 | [7 empty] | Lexington | SC | SERC | NON UTILITY |  | 100 | 0 | 0 |  |  |  |  | 341060.6061 | 170.5303 | 0.52416 | 650684.9315 |  | 650684.9315 |  | 341060.6061 |  | 0.52416 |  | 0.013584 |  | 4632.8668 |  | 0.00712 | NON-EGU |  | 0 |  |  | Excluded
Eastman Chemical | Eastman Chemical | Carolina Eastman Co | 0008 | 31 | 2004 | [7 empty] | Lexington | SC | SERC | NON UTILITY |  | 100 | 0 | 0 |  |  |  |  | 341060.6061 | 170.5303 | 0.52416 | 650684.9315 |  | 650684.9315 |  | 341060.6061 |  | 0.52416 |  | 0.013584 |  | 4632.8668 |  | 0.00712 | NON-EGU |  | 0 |  |  | Excluded
Eastman Chemical | Eastman Chemical | Carolina Eastman Co | 0008 | 34 | 2004 | [7 empty] | Lexington | SC | SERC | NON UTILITY |  | 100 | 0 | 0 |  |  |  |  | 341060.6061 | 170.5303 | 0.52416 | 650684.9315 |  | 650684.9315 |  | 341060.6061 |  | 0.52416 |  | 0.013584 |  | 4632.8668 |  | 0.00712 | NON-EGU |  | 0 |  |  | Excluded
Eastman Chemical | Eastman Chemical | Carolina Eastman Co | 0008 | 42 | 2004 | [7 empty] | Lexington | SC | SERC | NON UTILITY |  | 100 | 0 | 0 |  |  |  |  | 341060.6061 | 170.5303 | 0.52416 | 650684.9315 |  | 650684.9315 |  | 341060.6061 |  | 0.52416 |  | 0.013584 |  | 4632.8668 |  | 0.00712 | NON-EGU |  | 0 |  |  | Excluded
FPL Group, Inc. | ESI Energy, Inc. | Cherokee County Cogen | 55043 | CC | 2004 | SELECTIVE CATALYTIC REDUCTION | Combined-Cycle |  |  |  |  | Gaffney | Cherokee | SC | SERC | NON UTILITY | OP | 50 | 117.74 | 58.87 |  | 0 | NG | WH | 12869.6798 | 6.4348 | 0.012043 | 1068615.5 |  | 1068615.5 |  | 12869.6798 |  | 0.012043 |  | 0.085021 |  | 1094.1983 |  | 0.0010239 | EGU | YES | 58.87 |  |  | Excluded
FPL Group, Inc. | ESI Energy, Inc. | Cherokee County Cogen | 55043 | CC | 2004 | SELECTIVE CATALYTIC REDUCTION | Combined-Cycle |  |  |  |  | Gaffney | Cherokee | SC | SERC | NON UTILITY | OP | 50 | 117.74 | 58.87 |  | 0 | NG | WH | 12869.6798 | 6.4348 | 0.012043 | 1068615.5 |  | 1068615.5 |  | 12869.6798 |  | 0.012043 |  | 0.085021 |  | 1094.1983 |  | 0.0010239 | EGU |  | 58.87 |  |  | Excluded
SCANA Corp. | South Carolina Electric & Gas Co. | Cogen South | 7737 | GEN1 | 2004 |  | Steam |  |  |  |  | North Charleston | Charleston | SC | SERC | UTILITY | OP | 100 | 55 | 55 |  |  | BIT | WD | 998943.0715 | 499.4715 | 0.58735 | 1700772.1973 |  | 1700772.1973 |  | 998943.0715 |  | 0.58735 |  | 0.019606 |  | 19585.5721 |  | 0.011516 | EGU |  | 55 |  |  | Excluded
SCANA Corp. | South Carolina Electric & Gas Co. | Cope | 7210 | ST1 | 2004 |  | Steam |  |  |  |  | Cope | Orangeburg | SC | SERC | UTILITY | OP | 100 | 417.36 | 417.36 |  | 2.66 | BIT |  | 3917635 | 1958.8175 | 0.26027 | 15051995 |  | 15051995 |  | 3917635 |  | 0.26027 |  | 0.17352 |  | 679778.4795 |  | 0.045162 | EGU |  | 417.36 |  |  | Excluded
South Carolina Public Service Authority | South Carolina Public Service Authority | Cross | 130 | 1 | 2004 | LOW NOX BURNER:OVERFIRE AIR | Dry Bottom/Opposed-Fired |  |  |  |  | Cross | Berkeley | SC | SERC | UTILITY | OP | 100 | 590.92 | 590.92 | 9470 | 2.83 | BIT |  | 5510211 | 2755.1055 | 0.31713 | 17375481 |  | 17375481 |  | 5510211 |  | 0.31713 |  | 0.20397 |  | 1123928.0493 |  | 0.064685 | EGU |  | 590.92 |  |  | Excluded
South Carolina Public Service Authority | South Carolina Public Service Authority | Cross | 130 | 2 | 2004 | LOW NOX BURNER:OVERFIRE AIR | Dry Bottom/Tangentially-Fired |  |  |  |  | Cross | Berkeley | SC | SERC | UTILITY | OP | 100 | 570.2 | 570.2 | 9540 | 3.89 | BIT |  | 7153994 | 3576.997 | 0.38952 | 18366348 |  | 18366348 |  | 7153994 |  | 0.38952 |  | 0.2156 |  | 1542427.7321 |  | 0.083981 | EGU |  | 570.2 |  |  | Excluded
Progress Energy, Inc. | Carolina Power & Light Co. | Darlington County | 3250 | 1 | 2004 |  | Combustion Turbine |  |  |  |  | Hartsville | Darlington | SC | SERC | UTILITY | OP | 100 | 66.83 | 66.83 | 13719 |  | NG | FO2 | 69158.2816 | 34.5791 | 0.088893 | 777992.5414 |  | 777992.5414 |  | 69158.2816 |  | 0.088893 |  | 0.0047899 |  | 331.2632 |  | 0.00042579 | EGU |  | 66.83 |  |  | Excluded
Progress Energy, Inc. | Carolina Power & Light Co. | Darlington County | 3250 | 10 | 2004 |  | Combustion Turbine |  |  |  |  | Hartsville | Darlington | SC | SERC | UTILITY | OP | 100 | 65.81 | 65.81 | 13357 |  | FO2 | LPG | 29456.6667 | 14.7283 | 0.20575 | 143169.1667 |  | 143169.1667 |  | 29456.6667 |  | 0.20575 |  | 0.00088146 |  | 25.9649 |  | 0.00018136 | EGU |  | 65.81 |  |  | Excluded
Progress Energy, Inc. | Carolina Power & Light Co. | Darlington County | 3250 | 11 | 2004 |  | Combustion Turbine |  |  |  |  | Hartsville | Darlington | SC | SERC | UTILITY | OP | 100 | 66.83 | 66.83 | 13191 |  | FO2 | LPG | 29456.6667 | 14.7283 | 0.20575 | 143169.1667 |  | 143169.1667 |  | 29456.6667 |  | 0.20575 |  | 0.00088146 |  | 25.9649 |  | 0.00018136 | EGU |  | 66.83 |  |  | Excluded
Progress Energy, Inc. | Carolina Power & Light Co. | Darlington County | 3250 | 12 | 2004 |  | Combustion Turbine |  |  |  |  | Hartsville | Darlington | SC | SERC | UTILITY | OP | 100 | 153 | 153 |  | 0.86 | NG | FO2 | 35016 | 17.508 | 0.050002 | 700298 |  | 700298 |  | 35016 |  | 0.050002 |  | 0.0043116 |  | 150.9743 |  | 0.00021559 | EGU |  | 153 |  |  | Excluded
Progress Energy, Inc. | Carolina Power & Light Co. | Darlington County | 3250 | 13 | 2004 |  | Combustion Turbine |  |  |  |  | Hartsville | Darlington | SC | SERC | UTILITY | OP | 100 | 153 | 153 |  | 1.22 | NG | FO2 | 45797 | 22.8985 | 0.07 | 654242 |  | 654242 |  | 45797 |  | 0.07 |  | 0.004028 |  | 184.4714 |  | 0.00028196 | EGU |  | 153 |  |  | Excluded
Progress Energy, Inc. | Carolina Power & Light Co. | Darlington County | 3250 | 2 | 2004 |  | Combustion Turbine |  |  |  |  | Hartsville | Darlington | SC | SERC | UTILITY | OP | 100 | 65.81 | 65.81 | 15071 |  | FO2 | LPG | 29456.6667 | 14.7283 | 0.20575 | 143169.1667 |  | 143169.1667 |  | 29456.6667 |  | 0.20575 |  | 0.00088146 |  | 25.9649 |  | 0.00018136 | EGU |  | 65.81 |  |  | Excluded
Progress Energy, Inc. | Carolina Power & Light Co. | Darlington County | 3250 | 3 | 2004 |  | Combustion Turbine |  |  |  |  | Hartsville | Darlington | SC | SERC | UTILITY | OP | 100 | 66.83 | 66.83 | 13680 |  | NG | FO2 | 69158.2816 | 34.5791 | 0.088893 | 777992.5414 |  | 777992.5414 |  | 69158.2816 |  | 0.088893 |  | 0.0047899 |  | 331.2632 |  | 0.00042579 | EGU |  | 66.83 |  |  | Excluded
Progress Energy, Inc. | Carolina Power & Light Co. | Darlington County | 3250 | 4 | 2004 |  | Combustion Turbine |  |  |  |  | Hartsville | Darlington | SC | SERC | UTILITY | OP | 100 | 65.81 | 65.81 | 13374 |  | FO2 | LPG | 29456.6667 | 14.7283 | 0.20575 | 143169.1667 |  | 143169.1667 |  | 29456.6667 |  | 0.20575 |  | 0.00088146 |  | 25.9649 |  | 0.00018136 | EGU |  | 65.81 |  |  | Excluded
Progress Energy, Inc. | Carolina Power & Light Co. | Darlington County | 3250 | 5 | 2004 |  | Combustion Turbine |  |  |  |  | Hartsville | Darlington | SC | SERC | UTILITY | OP | 100 | 66.83 | 66.83 | 14120 |  | NG | FO2 | 69158.2816 | 34.5791 | 0.088893 | 777992.5414 |  | 777992.5414 |  | 69158.2816 |  | 0.088893 |  | 0.0047899 |  | 331.2632 |  | 0.00042579 | EGU |  | 66.83 |  |  | Excluded
Progress Energy, Inc. | Carolina Power & Light Co. | Darlington County | 3250 | 6 | 2004 |  | Combustion Turbine |  |  |  |  | Hartsville | Darlington | SC | SERC | UTILITY | OP | 100 | 65.81 | 65.81 | 12949 |  | FO2 | LPG | 29456.6667 | 14.7283 | 0.20575 | 143169.1667 |  | 143169.1667 |  | 29456.6667 |  | 0.20575 |  | 0.00088146 |  | 25.9649 |  | 0.00018136 | EGU |  | 65.81 |  |  | Excluded
Progress Energy, Inc. | Carolina Power & Light Co. | Darlington County | 3250 | 7 | 2004 |  | Combustion Turbine |  |  |  |  | Hartsville | Darlington | SC | SERC | UTILITY | OP | 100 | 66.83 | 66.83 | 14138 |  | NG | FO2 | 69158.2816 | 34.5791 | 0.088893 | 777992.5414 |  | 777992.5414 |  | 69158.2816 |  | 0.088893 |  | 0.0047899 |  | 331.2632 |  | 0.00042579 | EGU |  | 66.83 |  |  | Excluded
Progress Energy, Inc. | Carolina Power & Light Co. | Darlington County | 3250 | 8 | 2004 |  | Combustion Turbine |  |  |  |  | Hartsville | Darlington | SC | SERC | UTILITY | OP | 100 | 65.81 | 65.81 | 13360 |  | FO2 | LPG | 29456.6667 | 14.7283 | 0.20575 | 143169.1667 |  | 143169.1667 |  | 29456.6667 |  | 0.20575 |  | 0.00088146 |  | 25.9649 |  | 0.00018136 | EGU |  | 65.81 |  |  | Excluded
Progress Energy, Inc. | Carolina Power & Light Co. | Darlington County | 3250 | 9 | 2004 |  | Combustion Turbine |  |  |  |  | Hartsville | Darlington | SC | SERC | UTILITY | OP | 100 | 66.83 | 66.83 | 14029 |  | FO2 | LPG | 29456.6667 | 14.7283 | 0.20575 | 143169.1667 |  | 143169.1667 |  | 29456.6667 |  | 0.20575 |  | 0.00088146 |  | 25.9649 |  | 0.00018136 | EGU |  | 66.83 |  |  | Excluded
DuPont | DuPont | Dupont,Ei:May Plant | 0003 | 129671 | 2004 | [7 empty] | Kershaw | SC | SERC | NON UTILITY |  | 100 | 0 | 0 |  |  | BIT |  | 341060.6061 | 170.5303 | 0.52416 | 650684.9315 |  | 650684.9315 |  | 341060.6061 |  | 0.52416 |  | 0.0033244 |  | 1133.8183 |  | 0.0017425 | NON-EGU |  | 0 |  |  | Excluded
DuPont | DuPont | Dupont,Ei:May Plant | 0003 | 129671 | 2004 | [7 empty] | Kershaw | SC | SERC | NON UTILITY |  | 100 | 0 | 0 |  |  | BIT |  | 341060.6061 | 170.5303 | 0.52416 | 650684.9315 |  | 650684.9315 |  | 341060.6061 |  | 0.52416 |  | 0.0033244 |  | 1133.8183 |  | 0.0017425 | NON-EGU |  | 0 |  |  | Excluded
International Paper Co. | International Paper Co. | Eastover Facility | 0046 | 11 | 2004 | [7 empty] | Richland | SC | SERC | NON UTILITY |  | 100 | 0 | 0 |  |  | BIT |  | 581706.1782 | 290.8531 | 0.33498 | 1736559.1398 |  | 1736559.1398 |  | 581706.1782 |  | 0.33498 |  | 0.125 |  | 72713.2723 |  | 0.041872 | NON-EGU |  | 0 |  |  | Excluded
International Paper Co. | International Paper Co. | Eastover Facility | 52151 | 1 | 2004 |  | Steam |  |  |  |  | Eastover | Richland | SC | SERC | NON UTILITY | OP | 100 | 48.45 | 48.45 |  |  | WD | FO6 | 550763.6159 | 275.3818 | 0.57321 | 960848.9615 |  | 960848.9615 |  | 550763.6159 |  | 0.57321 |  | 0.032809 |  | 18069.7309 |  | 0.018806 | EGU |  | 48.45 |  |  | Excluded
International Paper Co. | International Paper Co. | Eastover Facility | 0046 | 12 | 2004 | [7 empty] | Richland | SC | SERC | NON UTILITY |  | 100 | 0 | 0 |  |  | WD |  | 581706.1782 | 290.8531 | 0.33498 | 1736559.1398 |  | 1736559.1398 |  | 581706.1782 |  | 0.33498 |  | 0.125 |  | 72713.2723 |  | 0.041872 | NON-EGU |  | 0 |  |  | Excluded
International Paper Co. | International Paper Co. | Eastover Facility | 0046 | 13 | 2004 | [7 empty] | Richland | SC | SERC | NON UTILITY |  | 100 | 0 | 0 |  |  |  |  | 581706.1782 | 290.8531 | 0.33498 | 1736559.1398 |  | 1736559.1398 |  | 581706.1782 |  | 0.33498 |  | 0.125 |  | 72713.2723 |  | 0.041872 | NON-EGU |  | 0 |  |  | Excluded
International Paper Co. | International Paper Co. | Eastover Facility | 52151 | 2 | 2004 |  | Steam |  |  |  |  | Eastover | Richland | SC | SERC | NON UTILITY | OP | 100 | 61.2 | 61.2 |  |  | WD | FO6 | 998943.0715 | 499.4715 | 0.58735 | 1700772.1973 |  | 1700772.1973 |  | 998943.0715 |  | 0.58735 |  | 0.058073 |  | 58012.0489 |  | 0.034109 | EGU |  | 61.2 |  |  | Excluded
Gaston Copper Recycling | International Paper Co. | Gaston Copper Recycl | G1314 | 130336 | 2004 | [7 empty] | Lexington | SC | SERC | NON UTILITY |  | 100 | 0 | 0 |  |  |  |  | 22604.9869 | 11.3025 | 0.26763 | 84463.0101 |  | 84463.0101 |  | 22604.9869 |  | 0.26763 |  | 0.0067201 |  | 151.9069 |  | 0.0017985 | NON-EGU |  | 0 |  |  | Excluded
International Paper Co. | International Paper Co. | Georgetown Mill | G0694 | GEN1 | 2004 | OVERFIRE AIR | Dry Bottom/Opposed-Fired |  |  |  |  | Georgetown | Georgetown | SC | SERC | NON UTILITY | OP | 100 | 25.6 | 25.6 |  |  | WD | COL | 550763.6159 | 275.3818 | 0.57321 | 960848.9615 |  | 960848.9615 |  | 550763.6159 |  | 0.57321 |  | 0.032809 |  | 18069.7309 |  | 0.018806 | EGU |  | 25.6 |  |  | Excluded
International Paper Co. | International Paper Co. | Georgetown Mill | G0694 | GEN2 | 2004 |  | Steam |  |  |  |  | Georgetown | Georgetown | SC | SERC | NON UTILITY | OP | 100 | 29.5 | 29.5 |  |  | WD | COL | 550763.6159 | 275.3818 | 0.57321 | 960848.9615 |  | 960848.9615 |  | 550763.6159 |  | 0.57321 |  | 0.032809 |  | 18069.7309 |  | 0.018806 | EGU |  | 29.5 |  |  | Excluded
International Paper Co. | International Paper Co. | Georgetown Mill | G0694 | GEN3 | 2004 |  | Steam |  |  |  |  | Georgetown | Georgetown | SC | SERC | NON UTILITY | OP | 100 | 40.5 | 40.5 |  |  | WD | COL | 550763.6159 | 275.3818 | 0.57321 | 960848.9615 |  | 960848.9615 |  | 550763.6159 |  | 0.57321 |  | 0.032809 |  | 18069.7309 |  | 0.018806 | EGU |  | 40.5 |  |  | Excluded
Giant Cement | Giant Cement | Giant Cement Co | 0002 | 11 | 2004 | [7 empty] | Dorchester | SC | SERC | NON UTILITY |  | 100 | 0 | 0 |  |  | BIT |  | 581706.1782 | 290.8531 | 0.33498 | 1736559.1398 |  | 1736559.1398 |  | 581706.1782 |  | 0.33498 |  | 0.5 |  | 290853.0891 |  | 0.16749 | NON-EGU |  | 0 |  |  | Excluded
Giant Cement | Giant Cement | Giant Cement Co | 0002 | 21 | 2004 | [7 empty] | Dorchester | SC | SERC | NON UTILITY |  | 100 | 0 | 0 |  |  | BIT |  | 1596053.0303 | 798.0265 | 0.5 | 3192106.0606 |  | 3192106.0606 |  | 1596053.0303 |  | 0.5 |  | 0.91909 |  | 1466915.3599 |  | 0.45954 | NON-EGU |  | 0 |  |  | Excluded
Giant Cement | Giant Cement | Giant Cement Co | 0002 | 31 | 2004 | [7 empty] | Dorchester | SC | SERC | NON UTILITY |  | 100 | 0 | 0 |  |  | BIT |  | 1596053.0303 | 798.0265 | 0.5 | 3192106.0606 |  | 3192106.0606 |  | 1596053.0303 |  | 0.5 |  | 0.91909 |  | 1466915.3599 |  | 0.45954 | NON-EGU |  | 0 |  |  | Excluded
Giant Cement | Giant Cement | Giant Cement Co | 0002 | 41 | 2004 | [7 empty] | Dorchester | SC | SERC | NON UTILITY |  | 100 | 0 | 0 |  |  | BIT |  | 1596053.0303 | 798.0265 | 0.5 | 3192106.0606 |  | 3192106.0606 |  | 1596053.0303 |  | 0.5 |  | 0.91909 |  | 1466915.3599 |  | 0.45954 | NON-EGU |  | 0 |  |  | Excluded
South Carolina Public Service Authority | South Carolina Public Service Authority | Grainger | 3317 | 1 | 2004 | LOW NOX BURNER | Dry Bottom/Front-Fired |  |  |  |  | Conway | Horry | SC | SERC | UTILITY | OP | 100 | 81.6 | 81.6 | 10372 | 4.35 | BIT |  | 1064134 | 532.067 | 0.47924 | 2220483 |  | 2220483 |  | 1064134 |  | 0.47924 |  | 0.026066 |  | 27738.1324 |  | 0.012492 | EGU |  | 81.6 |  |  | Excluded
South Carolina Public Service Authority | South Carolina Public Service Authority | Grainger | 3317 | 2 | 2004 |  | Dry Bottom/Front-Fired |  |  |  |  | Conway | Horry | SC | SERC | UTILITY | OP | 100 | 81.6 | 81.6 | 10340 | 8.52 | BIT |  | 1953029 | 976.5145 | 0.92199 | 2118284 |  | 2118284 |  | 1953029 |  | 0.92199 |  | 0.024867 |  | 48565.3276 |  | 0.022927 | EGU |  | 81.6 |  |  | Excluded
SCANA Corp. | South Carolina Electric & Gas Co. | Hagood | 3285 | 4 | 2004 |  | Combustion Turbine |  |  |  |  | Charleston | Charleston | SC | SERC | UTILITY | OP | 100 | 122 | 122 | 12356 | 2.72 | NG | FO2 | 80066 | 40.033 | 0.188 | 425885 |  | 425885 |  | 80066 |  | 0.188 |  | 0.0049096 |  | 393.0881 |  | 0.00092299 | EGU |  | 122 |  |  | Excluded
South Carolina Public Service Authority | South Carolina Public Service Authority | Hilton Head | 3318 | 1 | 2004 |  | Combustion Turbine |  |  |  |  | Not Given | Beaufort | SC | SERC | UTILITY | OP | 100 | 26.6 | 26.6 | 13259 |  | FO2 |  | 13296.38 | 6.6482 | 0.17134 | 77601.834 |  | 77601.834 |  | 13296.38 |  | 0.17134 |  | 0.00091097 |  | 12.1126 |  | 0.00015609 | EGU |  | 26.6 |  |  | Excluded
South Carolina Public Service Authority | South Carolina Public Service Authority | Hilton Head | 3318 | 2 | 2004 |  | Combustion Turbine |  |  |  |  | Not Given | Beaufort | SC | SERC | UTILITY | OP | 100 | 26.6 | 26.6 | 13259 |  | FO2 |  | 13296.38 | 6.6482 | 0.17134 | 77601.834 |  | 77601.834 |  | 13296.38 |  | 0.17134 |  | 0.00091097 |  | 12.1126 |  | 0.00015609 | EGU |  | 26.6 |  |  | Excluded
South Carolina Public Service Authority | South Carolina Public Service Authority | Hilton Head | 3318 | 3 | 2004 |  | Combustion Turbine |  |  |  |  | Not Given | Beaufort | SC | SERC | UTILITY | OP | 100 | 64.7 | 64.7 | 12000 |  | FO2 |  | 29456.6667 | 14.7283 | 0.20575 | 143169.1667 |  | 143169.1667 |  | 29456.6667 |  | 0.20575 |  | 0.0016807 |  | 49.507 |  | 0.00034579 | EGU |  | 64.7 |  |  | Excluded
Aventis | Aventis | Hoechst/Cel:Rockhill | 0010 | 133851 | 2004 | [7 empty] | York | SC | SERC | NON UTILITY |  | 100 | 0 | 0 |  |  | BIT |  | 2012500 | 1006.25 | 0.52416 | 3839503.5996 |  | 3839503.5996 |  | 2012500 |  | 0.52416 | [6 empty] | NON-EGU |  | 0 |  |  | Excluded
Holnam Cement | Holnam Cement | Holnam Inc | 0005 | 11 | 2004 | [7 empty] | Orangeburg | SC | SERC | NON UTILITY |  | 100 | 0 | 0 |  |  |  |  | 1596053.0303 | 798.0265 | 0.5 | 3192106.0606 |  | 3192106.0606 |  | 1596053.0303 |  | 0.5 | [6 empty] | NON-EGU |  | 0 |  |  | Excluded
Holnam Cement | Holnam Cement | Holnam Inc | 0005 | 21 | 2004 | [7 empty] | Orangeburg | SC | SERC | NON UTILITY |  | 100 | 0 | 0 |  |  |  |  | 1596053.0303 | 798.0265 | 0.5 | 3192106.0606 |  | 3192106.0606 |  | 1596053.0303 |  | 0.5 | [6 empty] | NON-EGU |  | 0 |  |  | Excluded
International Paper Co. | International Paper Co. | Int Paper:Georgetown | 0002 | 36 | 2004 | [7 empty] | Georgetown | SC | SERC | NON UTILITY |  | 100 | 0 | 0 |  |  | BIT |  | 1174500 | 587.25 | 0.61767 | 1901515.1515 |  | 1901515.1515 |  | 1174500 |  | 0.61767 |  | 0.064928 |  | 76257.7749 |  | 0.040104 | NON-EGU |  | 0 |  |  | Excluded
South Carolina Public Service Authority | South Carolina Public Service Authority | Jefferies | 3319 | 1 | 2004 |  | Dry Bottom/Front-Fired |  |  |  |  | Moncks Corner | Berkeley | SC | SERC | UTILITY | OP | 100 | 50 | 50 | 11770 | 2.92 | FO6 |  | 63561 | 31.7805 | 0.23444 | 271119 |  | 271119 |  | 63561 |  | 0.23444 |  | 0.0031827 |  | 202.2945 |  | 0.00074615 | EGU |  | 50 |  |  | Excluded
South Carolina Public Service Authority | South Carolina Public Service Authority | Jefferies | 3319 | 2 | 2004 |  | Dry Bottom/Front-Fired |  |  |  |  | Moncks Corner | Berkeley | SC | SERC | UTILITY | OP | 100 | 50 | 50 | 11700 | 3.13 | FO6 |  | 68941 | 34.4705 | 0.22354 | 308399 |  | 308399 |  | 68941 |  | 0.22354 |  | 0.0036203 |  | 249.5882 |  | 0.0008093 | EGU |  | 50 |  |  | Excluded
South Carolina Public Service Authority | South Carolina Public Service Authority | Jefferies | 3319 | 3 | 2004 |  | Dry Bottom/Front-Fired |  |  |  |  | Moncks Corner | Berkeley | SC | SERC | UTILITY | OP | 100 | 172.8 | 172.8 | 10125 | 4.36 | COL |  | 1926984 | 963.492 | 0.42212 | 4565051 |  | 4565051 |  | 1926984 |  | 0.42212 |  | 0.053589 |  | 103265.96 |  | 0.022621 | EGU |  | 172.8 |  |  | Excluded
South Carolina Public Service Authority | South Carolina Public Service Authority | Jefferies | 3319 | 4 | 2004 | LOW NOX BURNER | Dry Bottom/Front-Fired |  |  |  |  | Moncks Corner | Berkeley | SC | SERC | UTILITY | OP | 100 | 172.8 | 172.8 | 9919 | 4.8 | COL |  | 2179004 | 1089.502 | 0.43087 | 5057249 |  | 5057249 |  | 2179004 |  | 0.43087 |  | 0.059367 |  | 129361.7283 |  | 0.025579 | EGU |  | 172.8 |  |  | Excluded
Duke Energy Corp. | Duke Energy Corp. | Lee (SC) | 3264 | 1 | 2004 | LOW NOX BURNER | Dry Bottom/Tangentially-Fired |  |  |  |  | Pelzer | Anderson | SC | SERC | UTILITY | OP | 100 | 90 | 90 | 11741 | 4.29 | BIT |  | 574918 | 287.459 | 0.42945 | 1338733 |  | 1338733 |  | 574918 |  | 0.42945 |  | 0.0068397 |  | 3932.2492 |  | 0.0029373 | EGU |  | 90 |  |  | Excluded
Duke Energy Corp. | Duke Energy Corp. | Lee (SC) | 3264 | 2 | 2004 | LOW NOX BURNER | Dry Bottom/Tangentially-Fired |  |  |  |  | Pelzer | Anderson | SC | SERC | UTILITY | OP | 100 | 90 | 90 | 11306 | 4.73 | BIT |  | 811668 | 405.834 | 0.43208 | 1878506 |  | 1878506 |  | 811668 |  | 0.43208 |  | 0.0095974 |  | 7789.9052 |  | 0.0041469 | EGU |  | 90 |  |  | Excluded
Duke Energy Corp. | Duke Energy Corp. | Lee (SC) | 3264 | 3 | 2004 | LOW NOX BURNER | Dry Bottom/Tangentially-Fired |  |  |  |  | Pelzer | Anderson | SC | SERC | UTILITY | OP | 100 | 175 | 175 | 10202 | 4.26 | BIT |  | 1521036 | 760.518 | 0.43775 | 3474663 |  | 3474663 |  | 1521036 |  | 0.43775 |  | 0.017752 |  | 27001.839 |  | 0.0077711 | EGU |  | 175 |  |  | Excluded
Duke Energy Corp. | Duke Energy Corp. | Lee (SC) | 3264 | 4 | 2004 |  | Combustion Turbine |  |  |  |  | Pelzer | Anderson | SC | SERC | UTILITY | OP | 100 | 35.1 | 35.1 | 26301 |  | FO2 | NG | 13296.38 | 6.6482 | 0.17134 | 77601.834 |  | 77601.834 |  | 13296.38 |  | 0.17134 |  | 0.00039647 |  | 5.2716 |  | 6.7932e-05 | EGU |  | 35.1 |  |  | Excluded
Duke Energy Corp. | Duke Energy Corp. | Lee (SC) | 3264 | 5 | 2004 |  | Combustion Turbine |  |  |  |  | Pelzer | Anderson | SC | SERC | UTILITY | OP | 100 | 35.1 | 35.1 | 47815 |  | FO2 | NG | 13296.38 | 6.6482 | 0.17134 | 77601.834 |  | 77601.834 |  | 13296.38 |  | 0.17134 |  | 0.00039647 |  | 5.2716 |  | 6.7932e-05 | EGU |  | 35.1 |  |  | Excluded
Duke Energy Corp. | Duke Energy Corp. | Lee (SC) | 3264 | 6 | 2004 |  | Combustion Turbine |  |  |  |  | Pelzer | Anderson | SC | SERC | UTILITY | OP | 100 | 35.1 | 35.1 | 23216 |  | FO2 | NG | 13296.38 | 6.6482 | 0.17134 | 77601.834 |  | 77601.834 |  | 13296.38 |  | 0.17134 |  | 0.00039647 |  | 5.2716 |  | 6.7932e-05 | EGU |  | 35.1 |  |  | Excluded
SCANA Corp. | South Carolina Electric & Gas Co. | McMeekin | 3287 | 1 | 2004 | LOW NOX COAL AND AIR NOZZELS WITH CLOSE-COUPLED OVERFIRE AIR | Steam |  |  |  |  | Irmo | Lexington | SC | SERC | UTILITY | OP | 100 | 146.88 | 146.88 | 9400 | 3.53 | BIT | NG | 1527640 | 763.82 | 0.39796 | 3838680 |  | 3838680 |  | 1527640 |  | 0.39796 |  | 0.044252 |  | 67600.8733 |  | 0.01761 | EGU |  | 146.88 |  |  | Excluded
SCANA Corp. | South Carolina Electric & Gas Co. | McMeekin | 3287 | 2 | 2004 | LOW NOX COAL AND AIR NOZZELS WITH CLOSE-COUPLED OVERFIRE AIR | Steam |  |  |  |  | Irmo | Lexington | SC | SERC | UTILITY | OP | 100 | 146.88 | 146.88 | 9400 | 3.73 | BIT | NG | 1670069 | 835.0345 | 0.38073 | 4386462 |  | 4386462 |  | 1670069 |  | 0.38073 |  | 0.050567 |  | 84449.7097 |  | 0.019252 | EGU |  | 146.88 |  |  | Excluded
South Carolina Public Service Authority | South Carolina Public Service Authority | Myrtle Beach | 3320 | 3 | 2004 |  | Combustion Turbine |  |  |  |  | Not Given | Horry | SC | SERC | UTILITY | OP | 100 | 26.6 | 26.6 | 13261 |  | FO2 |  | 13296.38 | 6.6482 | 0.17134 | 77601.834 |  | 77601.834 |  | 13296.38 |  | 0.17134 |  | 0.00091097 |  | 12.1126 |  | 0.00015609 | EGU |  | 26.6 |  |  | Excluded
South Carolina Public Service Authority | South Carolina Public Service Authority | Myrtle Beach | 3320 | 4 | 2004 |  | Combustion Turbine |  |  |  |  | Not Given | Horry | SC | SERC | UTILITY | OP | 100 | 26.6 | 26.6 | 13261 |  | FO2 |  | 13296.38 | 6.6482 | 0.17134 | 77601.834 |  | 77601.834 |  | 13296.38 |  | 0.17134 |  | 0.00091097 |  | 12.1126 |  | 0.00015609 | EGU |  | 26.6 |  |  | Excluded
South Carolina Public Service Authority | South Carolina Public Service Authority | Myrtle Beach | 3320 | 5 | 2004 |  | Combustion Turbine |  |  |  |  | Not Given | Horry | SC | SERC | UTILITY | OP | 100 | 35.3 | 35.3 | 12645 |  | FO2 |  | 13296.38 | 6.6482 | 0.17134 | 77601.834 |  | 77601.834 |  | 13296.38 |  | 0.17134 |  | 0.00091097 |  | 12.1126 |  | 0.00015609 | EGU |  | 35.3 |  |  | Excluded
Progress Energy, Inc. | Carolina Power & Light Co. | Robinson | 3251 | 1 | 2004 |  | Dry Bottom/Tangentially-Fired |  |  |  |  | Hartsville | Darlington | SC | SERC | UTILITY | OP | 100 | 206.64 | 206.64 | 9738 | 6.61 | BIT |  | 2984408 | 1492.204 | 0.73102 | 4082539 |  | 4082539 |  | 2984408 |  | 0.73102 |  | 0.025135 |  | 75013.9702 |  | 0.018374 | EGU |  | 206.64 |  |  | Excluded
SCANA Corp. | South Carolina Electric & Gas Co. | Savannah River Plant | 7652 | 1 | 2004 |  | Steam |  |  |  |  | Abbeville | Abbeville | SC | SERC | UTILITY | OP | 100 | 70 | 70 |  |  | BIT |  | 998943.0715 | 499.4715 | 0.58735 | 1700772.1973 |  | 1700772.1973 |  | 998943.0715 |  | 0.58735 |  | 0.019606 |  | 19585.5721 |  | 0.011516 | EGU |  | 70 |  |  | Excluded
Springs Industries | Springs Industries | Springs Ind:Grace | 3 | 31 | 2004 | [7 empty] | Lancaster | SC | SERC | NON UTILITY |  | 100 | 0 | 0 |  |  | BIT |  | 1596053.0303 | 798.0265 | 0.5 | 3192106.0606 |  | 3192106.0606 |  | 1596053.0303 |  | 0.5 |  | 0.27031 |  | 431423.5656 |  | 0.13515 | NON-EGU |  | 0 |  |  | Excluded
Springs Industries | Springs Industries | Springs Ind:Grace | 0003 | 41 | 2004 | [7 empty] | Lancaster | SC | SERC | NON UTILITY |  | 100 | 0 | 0 |  |  | BIT |  | 40435.6061 | 20.2178 | 0.33498 | 120711.8369 |  | 120711.8369 |  | 40435.6061 |  | 0.33498 |  | 0.010222 |  | 413.3263 |  | 0.0034241 | NON-EGU |  | 0 |  |  | Excluded
Smurfit-Stone Container Corp. | Smurfit-Stone Container Corp. | Stone Cont:Florence | G1350 | 3 | 2004 |  | Steam | [5 empty] | Florence | SC | SERC | NON UTILITY | OP | 100 | 79.1 | 79.1 |  |  | WD | BIT | [16 empty] | EGU |  | 79.1 |  |  | Excluded
Smurfit-Stone Container Corp. | Smurfit-Stone Container Corp. | Stone Cont:Florence | 0003 | 22 | 2004 | [7 empty] | Florence | SC | SERC | NON UTILITY |  | 100 | 0 | 0 |  |  |  |  | 497789.548 | 248.8948 | 0.28133 | 1769406.3927 |  | 1769406.3927 |  | 497789.548 |  | 0.28133 |  | 0.17345 |  | 86342.8679 |  | 0.048798 | NON-EGU |  | 0 |  |  | Excluded
Smurfit-Stone Container Corp. | Smurfit-Stone Container Corp. | Stone Cont:Florence | 0003 | 23 | 2004 | [7 empty] | Florence | SC | SERC | NON UTILITY |  | 100 | 0 | 0 |  |  |  |  | 497789.548 | 248.8948 | 0.28133 | 1769406.3927 |  | 1769406.3927 |  | 497789.548 |  | 0.28133 |  | 0.17345 |  | 86342.8679 |  | 0.048798 | NON-EGU |  | 0 |  |  | Excluded
Smurfit-Stone Container Corp. | Smurfit-Stone Container Corp. | Stone Container Corp (SSCC) [Florence] | 0003 | 23 | 2004 | [6 empty] | Florence | Florence | SC | SERC | NON UTILITY | OP | 100 | 79.1 | 79.1 |  |  | WD | BIT | 998943.0715 | 499.4715 | 0.58735 | 1700772.1973 |  | 1700772.1973 |  | 998943.0715 |  | 0.58735 |  | 0.16672 |  | 166548.2183 |  | 0.097925 | EGU |  | 79.1 |  |  | Excluded
Williams Companies, Inc. | Williams Companies, Inc. | Transcontinental Gas Pipeline Stn 140 | 0179 | 1011 | 2004 |  |  | Shut Down |  |  |  |  | Spartanburg | SC | SERC | NON UTILITY |  | 100 | 0 | 0 |  |  |  |  | 285984.4845 | 142.9922 | 0.5 | 571968.969 |  | 571968.969 |  | 285984.4845 |  | 0.5 | [6 empty] | NON-EGU |  | 0 |  |  | Excluded
Williams Companies, Inc. | Williams Companies, Inc. | Transcontinental Gas Pipeline Stn 140 | 0179 | 1021 | 2004 |  |  | Shut Down |  |  |  |  | Spartanburg | SC | SERC | NON UTILITY |  | 100 | 0 | 0 |  |  |  |  | 285984.4845 | 142.9922 | 0.5 | 571968.969 |  | 571968.969 |  | 285984.4845 |  | 0.5 | [6 empty] | NON-EGU |  | 0 |  |  | Excluded
Williams Companies, Inc. | Williams Companies, Inc. | Transcontinental Gas Pipeline Stn 140 | 0179 | 1031 | 2004 |  |  | Shut Down |  |  |  |  | Spartanburg | SC | SERC | NON UTILITY |  | 100 | 0 | 0 |  |  |  |  | 285984.4845 | 142.9922 | 0.5 | 571968.969 |  | 571968.969 |  | 285984.4845 |  | 0.5 | [6 empty] | NON-EGU |  | 0 |  |  | Excluded
Williams Companies, Inc. | Williams Companies, Inc. | Transcontinental Gas Pipeline Stn 140 | 0179 | 1041 | 2004 |  |  | Shut Down |  |  |  |  | Spartanburg | SC | SERC | NON UTILITY |  | 100 | 0 | 0 |  |  |  |  | 285984.4845 | 142.9922 | 0.5 | 571968.969 |  | 571968.969 |  | 285984.4845 |  | 0.5 | [6 empty] | NON-EGU |  | 0 |  |  | Excluded
Williams Companies, Inc. | Williams Companies, Inc. | Transcontinental Gas Pipeline Stn 140 | 0179 | 1051 | 2004 |  |  | Shut Down |  |  |  |  | Spartanburg | SC | SERC | NON UTILITY |  | 100 | 0 | 0 |  |  |  |  | 285984.4845 | 142.9922 | 0.5 | 571968.969 |  | 571968.969 |  | 285984.4845 |  | 0.5 | [6 empty] | NON-EGU |  | 0 |  |  | Excluded
Williams Companies, Inc. | Williams Companies, Inc. | Transcontinental Gas Pipeline Stn 140 | 0179 | 1061 | 2004 |  |  | Shut Down |  |  |  |  | Spartanburg | SC | SERC | NON UTILITY |  | 100 | 0 | 0 |  |  |  |  | 285984.4845 | 142.9922 | 0.5 | 571968.969 |  | 571968.969 |  | 285984.4845 |  | 0.5 | [6 empty] | NON-EGU |  | 0 |  |  | Excluded
Williams Companies, Inc. | Williams Companies, Inc. | Transcontinental Gas Pipeline Stn 140 | 0179 | 1071 | 2004 |  |  | Shut Down |  |  |  |  | Spartanburg | SC | SERC | NON UTILITY |  | 100 | 0 | 0 |  |  |  |  | 285984.4845 | 142.9922 | 0.5 | 571968.969 |  | 571968.969 |  | 285984.4845 |  | 0.5 | [6 empty] | NON-EGU |  | 0 |  |  | Excluded
Williams Companies, Inc. | Williams Companies, Inc. | Transcontinental Gas Pipeline Stn 140 | 0179 | 2011 | 2004 |  |  | Shut Down |  |  |  |  | Spartanburg | SC | SERC | NON UTILITY |  | 100 | 0 | 0 |  |  |  |  | 285984.4845 | 142.9922 | 0.5 | 571968.969 |  | 571968.969 |  | 285984.4845 |  | 0.5 | [6 empty] | NON-EGU |  | 0 |  |  | Excluded
Williams Companies, Inc. | Williams Companies, Inc. | Transcontinental Gas Pipeline Stn 140 | 0179 | 2021 | 2004 |  |  | Shut Down |  |  |  |  | Spartanburg | SC | SERC | NON UTILITY |  | 100 | 0 | 0 |  |  |  |  | 285984.4845 | 142.9922 | 0.5 | 571968.969 |  | 571968.969 |  | 285984.4845 |  | 0.5 | [6 empty] | NON-EGU |  | 0 |  |  | Excluded
Williams Companies, Inc. | Williams Companies, Inc. | Transcontinental Gas Pipeline Stn 140 | 0179 | 3011 | 2004 |  |  | Shut Down |  |  |  |  | Spartanburg | SC | SERC | NON UTILITY |  | 100 | 0 | 0 |  |  |  |  | 285984.4845 | 142.9922 | 0.5 | 571968.969 |  | 571968.969 |  | 285984.4845 |  | 0.5 | [6 empty] | NON-EGU |  | 0 |  |  | Excluded
Williams Companies, Inc. | Williams Companies, Inc. | Transcontinental Gas Pipeline Stn 140 | 0179 | 3021 | 2004 |  |  | Shut Down |  |  |  |  | Spartanburg | SC | SERC | NON UTILITY |  | 100 | 0 | 0 |  |  |  |  | 285984.4845 | 142.9922 | 0.5 | 571968.969 |  | 571968.969 |  | 285984.4845 |  | 0.5 | [6 empty] | NON-EGU |  | 0 |  |  | Excluded
Williams Companies, Inc. | Williams Companies, Inc. | Transcontinental Gas Pipeline Stn 140 | 0179 | 5011 | 2004 |  |  | Shut Down |  |  |  |  | Spartanburg | SC | SERC | NON UTILITY |  | 100 | 0 | 0 |  |  |  |  | 285984.4845 | 142.9922 | 0.5 | 571968.969 |  | 571968.969 |  | 285984.4845 |  | 0.5 | [6 empty] | NON-EGU |  | 0 |  |  | Excluded
SCANA Corp. | South Carolina Electric & Gas Co. | Urquhart - SCEG | 3295 | 1 | 2004 |  | Steam |  |  |  |  | Beech Island | Aiken | SC | SERC | UTILITY | OP | 100 | 75 | 75 | 10200 | 5.01 | BIT | NG | 906418 | 453.209 | 0.48109 | 1884110 |  | 1884110 |  | 906418 |  | 0.48109 |  | 0.02172 |  | 19687.209 |  | 0.010449 | EGU |  | 75 |  |  | Excluded
SCANA Corp. | South Carolina Electric & Gas Co. | Urquhart - SCEG | 3295 | 2 | 2004 |  | Steam |  |  |  |  | Beech Island | Aiken | SC | SERC | UTILITY | OP | 100 | 75 | 75 | 10200 | 5.13 | BIT | NG | 1006789 | 503.3945 | 0.53005 | 1899422 |  | 1899422 |  | 1006789 |  | 0.53005 |  | 0.021896 |  | 22044.9593 |  | 0.011606 | EGU |  | 75 |  |  | Excluded
SCANA Corp. | South Carolina Electric & Gas Co. | Urquhart - SCEG | 3295 | 3 | 2004 | LOW NOX COAL AND AIR NOZZELS WITH CLOSE-COUPLED OVERFIRE AIR | Steam |  |  |  |  | Beech Island | Aiken | SC | SERC | UTILITY | OP | 100 | 75 | 75 | 9800 | 3.59 | BIT | NG | 1132921 | 566.4605 | 0.34801 | 3255414 |  | 3255414 |  | 1132921 |  | 0.34801 |  | 0.037528 |  | 42516.2771 |  | 0.01306 | EGU |  | 75 |  |  | Excluded
SCANA Corp. | South Carolina Electric & Gas Co. | Urquhart - SCEG | 3295 | GT4 | 2004 |  | Combustion Turbine |  |  |  |  | Beech Island | Aiken | SC | SERC | UTILITY | OP | 100 | 50 | 50 | 15600 |  | FO2 | NG | 13296.38 | 6.6482 | 0.17134 | 77601.834 |  | 77601.834 |  | 13296.38 |  | 0.17134 |  | 0.00089458 |  | 11.8947 |  | 0.00015328 | EGU |  | 50 |  |  | Excluded
SCANA Corp. | South Carolina Electric & Gas Co. | USDOE SRS (D-Area) | P4028 | N/A | 2004 |  | Steam |  |  |  |  | Not Given | Aiken | SC | SERC | UTILITY | OP | 100 | 70 | 70 |  |  | BIT |  | 998943.0715 | 499.4715 | 0.58735 | 1700772.1973 |  | 1700772.1973 |  | 998943.0715 |  | 0.58735 |  | 0.019606 |  | 19585.5721 |  | 0.011516 | EGU |  | 70 |  |  | Excluded
SCANA Corp. | South Carolina Electric & Gas Co. | Wateree - SCEG | 3297 | 1 | 2004 | LOW NOX BURNERS WITHOUT OVERFIRE AIR FOR WALL-FIRED BOILERS | Steam |  |  |  |  | Eastover | Richland | SC | SERC | UTILITY | OP | 100 | 385.9 | 385.9 | 9800 | 3.95 | BIT |  | 4057748 | 2028.874 | 0.45301 | 8957218 |  | 8957218 |  | 4057748 |  | 0.45301 |  | 0.10326 |  | 418993.7952 |  | 0.046777 | EGU |  | 385.9 |  |  | Excluded
SCANA Corp. | South Carolina Electric & Gas Co. | Wateree - SCEG | 3297 | 2 | 2004 | LOW NOX BURNERS WITHOUT OVERFIRE AIR FOR WALL-FIRED BOILERS | Steam |  |  |  |  | Eastover | Richland | SC | SERC | UTILITY | OP | 100 | 385.9 | 385.9 | 9800 | 3.65 | BIT |  | 3395736 | 1697.868 | 0.41099 | 8262244 |  | 8262244 |  | 3395736 |  | 0.41099 |  | 0.095246 |  | 323430.7519 |  | 0.039146 | EGU |  | 385.9 |  |  | Excluded
Westvaco Corp. | Westvaco Corp. | Westvaco:Kraft Div | 0008 | 31 | 2004 | [7 empty] | Charleston | SC | SERC | NON UTILITY |  | 100 | 0 | 0 |  |  |  |  | 497789.548 | 248.8948 | 0.28133 | 1769406.3927 |  | 1769406.3927 |  | 497789.548 |  | 0.28133 |  | 0.020036 |  | 9973.8808 |  | 0.0056369 | NON-EGU |  | 0 |  |  | Excluded
Westvaco Corp. | Westvaco Corp. | Westvaco:Kraft Div | 0008 | 41 | 2004 | [7 empty] | Charleston | SC | SERC | NON UTILITY |  | 100 | 0 | 0 |  |  |  |  | 497789.548 | 248.8948 | 0.28133 | 1769406.3927 |  | 1769406.3927 |  | 497789.548 |  | 0.28133 |  | 0.020036 |  | 9973.8808 |  | 0.0056369 | NON-EGU |  | 0 |  |  | Excluded
Westvaco Corp. | Westvaco Corp. | Westvaco:Kraft Div | 0008 | 61 | 2004 | [7 empty] | Charleston | SC | SERC | NON UTILITY |  | 100 | 0 | 0 |  |  |  |  | 497789.548 | 248.8948 | 0.28133 | 1769406.3927 |  | 1769406.3927 |  | 497789.548 |  | 0.28133 |  | 0.020036 |  | 9973.8808 |  | 0.0056369 | NON-EGU |  | 0 |  |  | Excluded
Westvaco Corp. | Westvaco Corp. | Westvaco:Kraft Div | 0008 | 62 | 2004 | [7 empty] | Charleston | SC | SERC | NON UTILITY |  | 100 | 0 | 0 |  |  |  |  | 497789.548 | 248.8948 | 0.28133 | 1769406.3927 |  | 1769406.3927 |  | 497789.548 |  | 0.28133 |  | 0.020036 |  | 9973.8808 |  | 0.0056369 | NON-EGU |  | 0 |  |  | Excluded
Westvaco Corp. | Westvaco Corp. | Westvaco:Kraft Div | 0008 | 71 | 2004 | [7 empty] | Charleston | SC | SERC | NON UTILITY |  | 100 | 0 | 0 |  |  |  |  | 497789.548 | 248.8948 | 0.28133 | 1769406.3927 |  | 1769406.3927 |  | 497789.548 |  | 0.28133 |  | 0.020036 |  | 9973.8808 |  | 0.0056369 | NON-EGU |  | 0 |  |  | Excluded
Westvaco Corp. | Westvaco Corp. | Westvaco:Kraft Div | 0008 | 73 | 2004 | [7 empty] | Charleston | SC | SERC | NON UTILITY |  | 100 | 0 | 0 |  |  | BIT |  | 497789.548 | 248.8948 | 0.28133 | 1769406.3927 |  | 1769406.3927 |  | 497789.548 |  | 0.28133 |  | 0.020036 |  | 9973.8808 |  | 0.0056369 | NON-EGU |  | 0 |  |  | Excluded
Willamette Industries, Inc. | Willamette Industries, Inc. | Willamette:Bnvl Pulp | 0043 | 55 | 2004 | [7 empty] | Marlboro | SC | SERC | NON UTILITY |  | 100 | 0 | 0 |  |  |  |  | 1174500 | 587.25 | 0.61767 | 1901515.1515 |  | 1901515.1515 |  | 1174500 |  | 0.61767 |  | 0.021532 |  | 25289.6966 |  | 0.0133 | NON-EGU |  | 0 |  |  | Excluded
SCANA Corp. | South Carolina Generating Co., Inc. | Williams-ST | 3298 | 1 | 2004 |  | Combustion Turbine |  |  |  |  | Goose Creek | Berkeley | SC | SERC | UTILITY | OP | 100 | 26.92 | 26.92 | 14500 |  | FO2 | NG | 13296.38 | 6.6482 | 0.17134 | 77601.834 |  | 77601.834 |  | 13296.38 |  | 0.17134 |  | 0.00089458 |  | 11.8947 |  | 0.00015328 | EGU |  | 26.92 |  |  | Excluded
SCANA Corp. | South Carolina Generating Co., Inc. | Williams-ST | 3298 | 2 | 2004 |  | Combustion Turbine |  |  |  |  | Goose Creek | Berkeley | SC | SERC | UTILITY | OP | 100 | 26.92 | 26.92 | 14500 |  | FO2 | NG | 13296.38 | 6.6482 | 0.17134 | 77601.834 |  | 77601.834 |  | 13296.38 |  | 0.17134 |  | 0.00089458 |  | 11.8947 |  | 0.00015328 | EGU |  | 26.92 |  |  | Excluded
SCANA Corp. | South Carolina Generating Co., Inc. | Williams-ST | 3298 | ST1 | 2004 |  | Steam |  |  |  |  | Goose Creek | Berkeley | SC | SERC | UTILITY | OP | 100 | 632.7 | 632.7 | 9800 | 4.95 | BIT |  | 10430553 | 5215.2765 | 0.49542 | 21054061 |  | 21054061 |  | 10430553 |  | 0.49542 |  | 0.24271 |  | 2531585.4221 |  | 0.12024 | EGU |  | 632.7 |  |  | Excluded
South Carolina Public Service Authority | South Carolina Public Service Authority | Winyah | 6249 | 1 | 2004 |  | Dry Bottom/Front-Fired |  |  |  |  | Georgetown | Georgetown | SC | SERC | UTILITY | OP | 100 | 315 | 315 | 9710 | 3.9 | BIT |  | 3461066 | 1730.533 | 0.42072 | 8226543 |  | 8226543 |  | 3461066 |  | 0.42072 |  | 0.096572 |  | 334241.7509 |  | 0.04063 | EGU |  | 315 |  |  | Excluded
South Carolina Public Service Authority | South Carolina Public Service Authority | Winyah | 6249 | 2 | 2004 | LOW NOX BURNER:OVERFIRE AIR | Dry Bottom/Opposed-Fired |  |  |  |  | Georgetown | Georgetown | SC | SERC | UTILITY | OP | 100 | 340 | 340 | 9973 | 4.63 | BIT |  | 4359730 | 2179.865 | 0.51447 | 8474281 |  | 8474281 |  | 4359730 |  | 0.51447 |  | 0.09948 |  | 433706.4684 |  | 0.051179 | EGU |  | 340 |  |  | Excluded
South Carolina Public Service Authority | South Carolina Public Service Authority | Winyah | 6249 | 3 | 2004 | LOW NOX BURNER:OVERFIRE AIR | Dry Bottom/Opposed-Fired |  |  |  |  | Georgetown | Georgetown | SC | SERC | UTILITY | OP | 100 | 340 | 340 | 10611 | 6.05 | BIT |  | 5330303 | 2665.1515 | 0.58427 | 9123049 |  | 9123049 |  | 5330303 |  | 0.58427 |  | 0.1071 |  | 570854.3951 |  | 0.062573 | EGU |  | 340 |  |  | Excluded
South Carolina Public Service Authority | South Carolina Public Service Authority | Winyah | 6249 | 4 | 2004 | LOW NOX BURNER:OVERFIRE AIR | Dry Bottom/Opposed-Fired |  |  |  |  | Georgetown | Georgetown | SC | SERC | UTILITY | OP | 100 | 315 | 315 | 9879 | 5.87 | BIT |  | 4788586 | 2394.293 | 0.56019 | 8548207 |  | 8548207 |  | 4788586 |  | 0.56019 |  | 0.10035 |  | 480524.7554 |  | 0.056214 | EGU |  | 315 |  |  | Excluded
Tate & Lyle plc | Tate & Lyle plc | A. E. Staley Manufacturing Company | 0081 | 341 | 2004 | [7 empty] | Loudon | TN | SERC | NON UTILITY |  | 100 | 0 | 0 |  |  |  |  | 868333.3333 | 434.1667 | 0.69868 | 1242816.092 |  | 1242816.092 |  | 868333.3333 |  | 0.69868 |  | 0.096446 |  | 83747.3878 |  | 0.067385 | NON-EGU |  | 0 |  |  | Excluded
Tate & Lyle plc | Tate & Lyle plc | A. E. Staley Manufacturing Company | 0081 | 342 | 2004 | [7 empty] | Loudon | TN | SERC | NON UTILITY |  | 100 | 0 | 0 |  |  | BIT |  | 868333.3333 | 434.1667 | 0.69868 | 1242816.092 |  | 1242816.092 |  | 868333.3333 |  | 0.69868 |  | 0.096446 |  | 83747.3878 |  | 0.067385 | NON-EGU |  | 0 |  |  | Excluded
Tate & Lyle plc | Tate & Lyle plc | A. E. Staley Manufacturing Company | 0081 | 343 | 2004 | [7 empty] | Loudon | TN | SERC | NON UTILITY |  | 100 | 0 | 0 |  |  |  |  | 868333.3333 | 434.1667 | 0.69868 | 1242816.092 |  | 1242816.092 |  | 868333.3333 |  | 0.69868 |  | 0.096446 |  | 83747.3878 |  | 0.067385 | NON-EGU |  | 0 |  |  | Excluded
Tate & Lyle plc | Tate & Lyle plc | A. E. Staley Manufacturing Company | 0081 | 351 | 2004 | [7 empty] | Loudon | TN | SERC | NON UTILITY |  | 100 | 0 | 0 |  |  |  |  | 868333.3333 | 434.1667 | 0.69868 | 1242816.092 |  | 1242816.092 |  | 868333.3333 |  | 0.69868 |  | 0.096446 |  | 83747.3878 |  | 0.067385 | NON-EGU |  | 0 |  |  | Excluded
Tate & Lyle plc | Tate & Lyle plc | A. E. Staley Manufacturing Company | 0081 | 352 | 2004 | [7 empty] | Loudon | TN | SERC | NON UTILITY |  | 100 | 0 | 0 |  |  | BIT |  | 868333.3333 | 434.1667 | 0.69868 | 1242816.092 |  | 1242816.092 |  | 868333.3333 |  | 0.69868 |  | 0.096446 |  | 83747.3878 |  | 0.067385 | NON-EGU |  | 0 |  |  | Excluded
Tate & Lyle plc | Tate & Lyle plc | A. E. Staley Manufacturing Company | 0081 | 353 | 2004 | [7 empty] | Loudon | TN | SERC | NON UTILITY |  | 100 | 0 | 0 |  |  |  |  | 868333.3333 | 434.1667 | 0.69868 | 1242816.092 |  | 1242816.092 |  | 868333.3333 |  | 0.69868 |  | 0.096446 |  | 83747.3878 |  | 0.067385 | NON-EGU |  | 0 |  |  | Excluded
Tennessee Valley Authority | Tennessee Valley Authority | Allen (TVA) | 3393 | 1 | 2004 | OVERFIRE AIR | Wet Bottom/Cyclone |  |  |  | 2003 | Memphis | Shelby | TN | SERC | UTILITY | OP | 100 | 330 | 330 | 9666 | 6.18 | BIT |  | 5749403 | 2874.7015 | 0.73488 | 7823608 |  | 7823608 |  | 5749403 |  | 0.73488 | [6 empty] | EGU |  | 330 |  |  | Excluded
Tennessee Valley Authority | Tennessee Valley Authority | Allen (TVA) | 3393 | 2 | 2004 | OVERFIRE AIR | Wet Bottom/Cyclone |  |  |  | 2003 | Memphis | Shelby | TN | SERC | UTILITY | OP | 100 | 330 | 330 | 9666 | 8.15 | BIT |  | 7047326 | 3523.663 | 0.73015 | 9651891 |  | 9651891 |  | 7047326 |  | 0.73015 | [6 empty] | EGU |  | 330 |  |  | Excluded
Tennessee Valley Authority | Tennessee Valley Authority | Allen (TVA) | 3393 | 3 | 2004 | OVERFIRE AIR | Wet Bottom/Cyclone |  |  |  | 2003 | Memphis | Shelby | TN | SERC | UTILITY | OP | 100 | 330 | 330 | 9666 | 6.54 | BIT |  | 3594707 | 1797.3535 | 0.74541 | 4822467 |  | 4822467 |  | 3594707 |  | 0.74541 | [6 empty] | EGU |  | 330 |  |  | Excluded
Tennessee Valley Authority | Tennessee Valley Authority | Allen (TVA) | 3393 | G17 | 2004 |  | Combustion Turbine |  |  |  |  | Memphis | Shelby | TN | SERC | UTILITY | OP | 100 | 59.6 | 59.6 | 13500 |  | NG | FO2 | 69158.2816 | 34.5791 | 0.088893 | 777992.5414 |  | 777992.5414 |  | 69158.2816 |  | 0.088893 | [6 empty] | EGU |  | 59.6 |  |  | Excluded
Tennessee Valley Authority | Tennessee Valley Authority | Allen (TVA) | 3393 | G18 | 2004 |  | Combustion Turbine |  |  |  |  | Memphis | Shelby | TN | SERC | UTILITY | OP | 100 | 59.6 | 59.6 | 13500 |  | NG | FO2 | 69158.2816 | 34.5791 | 0.088893 | 777992.5414 |  | 777992.5414 |  | 69158.2816 |  | 0.088893 | [6 empty] | EGU |  | 59.6 |  |  | Excluded
Tennessee Valley Authority | Tennessee Valley Authority | Allen (TVA) | 3393 | G19 | 2004 |  | Combustion Turbine |  |  |  |  | Memphis | Shelby | TN | SERC | UTILITY | OP | 100 | 59.6 | 59.6 | 13500 |  | NG | FO2 | 69158.2816 | 34.5791 | 0.088893 | 777992.5414 |  | 777992.5414 |  | 69158.2816 |  | 0.088893 | [6 empty] | EGU |  | 59.6 |  |  | Excluded
Tennessee Valley Authority | Tennessee Valley Authority | Allen (TVA) | 3393 | G20 | 2004 |  | Combustion Turbine |  |  |  |  | Memphis | Shelby | TN | SERC | UTILITY | OP | 100 | 59.6 | 59.6 | 13500 |  | NG | FO2 | 69158.2816 | 34.5791 | 0.088893 | 777992.5414 |  | 777992.5414 |  | 69158.2816 |  | 0.088893 | [6 empty] | EGU |  | 59.6 |  |  | Excluded
El Paso Corp. | El Paso Corp. | American Natural Resources Co. | 0024 | 71 | 2004 |  |  | Shut Down |  |  |  |  | Henry | TN | SERC | NON UTILITY |  | 100 | 0 | 0 |  |  |  |  | 285984.4845 | 142.9922 | 0.5 | 571968.969 |  | 571968.969 |  | 285984.4845 |  | 0.5 |  | 0.071429 |  | 20427.4632 |  | 0.035714 | NON-EGU |  | 0 |  |  | Excluded
El Paso Corp. | El Paso Corp. | American Natural Resources Co. | 0024 | 81 | 2004 |  |  | Shut Down |  |  |  |  | Henry | TN | SERC | NON UTILITY |  | 100 | 0 | 0 |  |  |  |  | 285984.4845 | 142.9922 | 0.5 | 571968.969 |  | 571968.969 |  | 285984.4845 |  | 0.5 |  | 0.071429 |  | 20427.4632 |  | 0.035714 | NON-EGU |  | 0 |  |  | Excluded
El Paso Corp. | El Paso Corp. | Anr Pipeline Co - Brownsville | 0053 | 5081 | 2004 |  |  | Shut Down |  |  |  |  | Haywood | TN | SERC | NON UTILITY |  | 100 | 0 | 0 |  |  |  |  | 285984.4845 | 142.9922 | 0.5 | 571968.969 |  | 571968.969 |  | 285984.4845 |  | 0.5 |  | 0.071429 |  | 20427.4632 |  | 0.035714 | NON-EGU |  | 0 |  |  | Excluded
El Paso Corp. | El Paso Corp. | Anr Pipeline Co - Cottage Grove | 0024 | 6071 | 2004 |  |  | Shut Down |  |  |  |  | Haywood | TN | SERC | NON UTILITY |  | 100 | 0 | 0 |  |  |  |  | 285984.4845 | 142.9922 | 0.5 | 571968.969 |  | 571968.969 |  | 285984.4845 |  | 0.5 |  | 0.071429 |  | 20427.4632 |  | 0.035714 | NON-EGU |  | 0 |  |  | Excluded
El Paso Corp. | El Paso Corp. | Anr Pipeline Co - Cottage Grove | 0024 | 6081 | 2004 |  |  | Shut Down |  |  |  |  | Haywood | TN | SERC | NON UTILITY |  | 100 | 0 | 0 |  |  |  |  | 285984.4845 | 142.9922 | 0.5 | 571968.969 |  | 571968.969 |  | 285984.4845 |  | 0.5 |  | 0.071429 |  | 20427.4632 |  | 0.035714 | NON-EGU |  | 0 |  |  | Excluded
PCS Nitrogen | PCS Nitrogen | Arcadian Corporation | 0146 | 1071 | 2004 | [7 empty] | Shelby | TN | SERC | NON UTILITY |  | 100 | 0 | 0 |  |  |  |  | 1293894.9275 | 646.9475 | 0.50284 | 2573165.578 |  | 2573165.578 |  | 1293894.9275 |  | 0.50284 |  | 1.137 |  | 1471192.1928 |  | 0.57174 | NON-EGU |  | 0 |  |  | Excluded
Arnold Engineering Develop. Center | Arnold Engineering Develop. Center | Arnold Engineering Dev Ctr | 0010 | 321 | 2004 | [7 empty] | Coffee | TN | SERC | NON UTILITY |  | 100 | 0 | 0 |  |  |  |  | 30185.1852 | 15.0926 | 0.5 | 60370.3704 |  | 60370.3704 |  | 30185.1852 |  | 0.5 |  | 0.0035047 |  | 105.7901 |  | 0.0017524 | NON-EGU |  | 0 |  |  | Excluded
Arnold Engineering Develop. Center | Arnold Engineering Develop. Center | Arnold Engineering Dev Ctr | 0010 | 61 | 2004 | [7 empty] | Coffee | TN | SERC | NON UTILITY |  | 100 | 0 | 0 |  |  |  |  | 30185.1852 | 15.0926 | 0.5 | 60370.3704 |  | 60370.3704 |  | 30185.1852 |  | 0.5 |  | 0.0035047 |  | 105.7901 |  | 0.0017524 | NON-EGU |  | 0 |  |  | Excluded
Arnold Engineering Develop. Center | Arnold Engineering Develop. Center | Arnold Engineering Dev Ctr | 0010 | 62 | 2004 | [7 empty] | Coffee | TN | SERC | NON UTILITY |  | 100 | 0 | 0 |  |  |  |  | 30185.1852 | 15.0926 | 0.5 | 60370.3704 |  | 60370.3704 |  | 30185.1852 |  | 0.5 |  | 0.0035047 |  | 105.7901 |  | 0.0017524 | NON-EGU |  | 0 |  |  | Excluded
Bowater Inc. | Bowater Inc. | Bowaters Paper Co | 0012 | 119261 | 2004 | [7 empty] | Mcminn | TN | SERC | NON UTILITY |  | 100 | 0 | 0 |  |  |  |  | 581706.1782 | 290.8531 | 0.33498 | 1736559.1398 |  | 1736559.1398 |  | 581706.1782 |  | 0.33498 | [6 empty] | NON-EGU |  | 0 |  |  | Excluded
Bowater Inc. | Bowater Inc. | Bowaters Paper Co | 0012 | 119261 | 2004 | [7 empty] | Mcminn | TN | SERC | NON UTILITY |  | 100 | 0 | 0 | [20 empty] | NON-EGU |  | 0 |  |  | Excluded
Bowater Inc. | Bowater Inc. | Bowaters Paper Co | 0012 | 119281 | 2004 | [7 empty] | Mcminn | TN | SERC | NON UTILITY |  | 100 | 0 | 0 |  |  |  |  | 581706.1782 | 290.8531 | 0.33498 | 1736559.1398 |  | 1736559.1398 |  | 581706.1782 |  | 0.33498 | [6 empty] | NON-EGU |  | 0 |  |  | Excluded
Bowater Inc. | Bowater Inc. | Bowaters Paper Co | 0012 | 119361 | 2004 | [7 empty] | Mcminn | TN | SERC | NON UTILITY |  | 100 | 0 | 0 |  |  | BIT |  | 581706.1782 | 290.8531 | 0.33498 | 1736559.1398 |  | 1736559.1398 |  | 581706.1782 |  | 0.33498 | [6 empty] | NON-EGU |  | 0 |  |  | Excluded
Bowater Inc. | Bowater Inc. | Bowaters Paper Co | 0012 | 119361 | 2004 | [7 empty] | Mcminn | TN | SERC | NON UTILITY |  | 100 | 0 | 0 |  |  | BIT |  | 581706.1782 | 290.8531 | 0.33498 | 1736559.1398 |  | 1736559.1398 |  | 581706.1782 |  | 0.33498 | [6 empty] | NON-EGU |  | 0 |  |  | Excluded
Tennessee Valley Authority | Tennessee Valley Authority | Bowaters Southern Paper Co. (Bowater, Inc.) | I1485 | 3 | 2004 |  | Steam |  |  |  |  | Calhoun | Mcminn | TN | SERC | NON UTILITY | OP | 100 | 25 | 25 |  |  | REF | [17 empty] | NON-EGU |  | 25 |  |  | Excluded
Cinergy Corp. | Cinergy Capital & Trading, Inc. | Brownsville Peaking Power | 55081 | 1 | 2004 |  | Combustion Turbine |  |  |  |  | Brownsville | Haywood | TN | SERC | NON UTILITY | OP | 100 | 144 | 144 |  |  | NG |  | 114128 | 57.064 | 0.050431 | 2263066.5833 |  | 2263066.5833 |  | 114128 |  | 0.050431 |  | 0.10256 |  | 11705.1668 |  | 0.0051723 | EGU |  | 144 |  |  | Excluded
Cinergy Corp. | Cinergy Capital & Trading, Inc. | Brownsville Peaking Power | 55081 | 2 | 2004 |  | Combustion Turbine |  |  |  |  | Brownsville | Haywood | TN | SERC | NON UTILITY | OP | 100 | 144 | 144 |  |  | NG |  | 114128 | 57.064 | 0.050431 | 2263066.5833 |  | 2263066.5833 |  | 114128 |  | 0.050431 |  | 0.10256 |  | 11705.1668 |  | 0.0051723 | EGU |  | 144 |  |  | Excluded
Cinergy Corp. | Cinergy Capital & Trading, Inc. | Brownsville Peaking Power | 55081 | 3 | 2004 |  | Combustion Turbine |  |  |  |  | Brownsville | Haywood | TN | SERC | NON UTILITY | OP | 100 | 150 | 150 |  |  | NG |  | 114128 | 57.064 | 0.050431 | 2263066.5833 |  | 2263066.5833 |  | 114128 |  | 0.050431 |  | 0.10256 |  | 11705.1668 |  | 0.0051723 | EGU |  | 150 |  |  | Excluded
Cinergy Corp. | Cinergy Capital & Trading, Inc. | Brownsville Peaking Power | 55081 | 4 | 2004 |  | Combustion Turbine |  |  |  |  | Brownsville | Haywood | TN | SERC | NON UTILITY | OP | 100 | 150 | 150 |  |  | NG |  | 114128 | 57.064 | 0.050431 | 2263066.5833 |  | 2263066.5833 |  | 114128 |  | 0.050431 |  | 0.10256 |  | 11705.1668 |  | 0.0051723 | EGU |  | 150 |  |  | Excluded
Tennessee Valley Authority | Tennessee Valley Authority | Bull Run (TVA) | 3396 | 1 | 2004 |  | Dry Bottom/Tangentially-Fired |  |  |  | 2003 | Oak Ridge | Anderson | TN | SERC | UTILITY | OP | 100 | 950 | 950 | 8903 | 4.68 | BIT |  | 14418224 | 7209.112 | 0.62831 | 22947762 |  | 22947762 |  | 14418224 |  | 0.62831 | [6 empty] | EGU |  | 950 |  |  | Excluded
Cargill | Cargill | Cargill Cornstarch | 0045 | 1011 | 2004 | [7 empty] | Shelby | TN | SERC | NON UTILITY |  | 100 | 0 | 0 |  |  | BIT |  | 868333.3333 | 434.1667 | 0.69868 | 1242816.092 |  | 1242816.092 |  | 868333.3333 |  | 0.69868 | [6 empty] | NON-EGU |  | 0 |  |  | Excluded
Cargill | Cargill | Cargill Cornstarch | 0045 | 1011 | 2004 | [7 empty] | Shelby | TN | SERC | NON UTILITY |  | 100 | 0 | 0 |  |  | BIT |  | 868333.3333 | 434.1667 | 0.69868 | 1242816.092 |  | 1242816.092 |  | 868333.3333 |  | 0.69868 | [6 empty] | NON-EGU |  | 0 |  |  | Excluded
Cargill | Cargill | Cargill Cornstarch | 0045 | 1081 | 2004 | [7 empty] | Shelby | TN | SERC | NON UTILITY |  | 100 | 0 | 0 |  |  |  |  | 868333.3333 | 434.1667 | 0.69868 | 1242816.092 |  | 1242816.092 |  | 868333.3333 |  | 0.69868 | [6 empty] | NON-EGU |  | 0 |  |  | Excluded
Eridania Beghin-Say | Eridania Beghin-Say | Central Soya | 0460 | 109721 | 2004 | [7 empty] | Hamilton | TN | SERC | NON UTILITY |  | 100 | 0 | 0 |  |  |  |  | 92500 | 46.25 | 0.19304 | 479166.6667 |  | 479166.6667 |  | 92500 |  | 0.19304 |  | 0.021716 |  | 2008.7061 |  | 0.0041921 | NON-EGU |  | 0 |  |  | Excluded
Tennessee Valley Authority | Tennessee Valley Authority | Cumberland (TVA) | 3399 | 1 | 2004 | LOW NOX BURNERS WITHOUT OVERFIRE AIR FOR WALL-FIRED BOILERS | Dry Bottom/Opposed-Fired |  |  |  | 2004 | Cumberland City | Stewart | TN | SERC | UTILITY | OP | 100 | 1300 | 1300 | 9724 | 4.56 | BIT |  | 20897921 | 10448.9605 | 0.45773 | 45655204 |  | 45655204 |  | 20897921 |  | 0.45773 | [6 empty] | EGU |  | 1300 |  |  | Excluded
Tennessee Valley Authority | Tennessee Valley Authority | Cumberland (TVA) | 3399 | 2 | 2004 | LOW NOX BURNERS WITHOUT OVERFIRE AIR FOR WALL-FIRED BOILERS | Dry Bottom/Opposed-Fired |  |  |  | 2004 | Cumberland City | Stewart | TN | SERC | UTILITY | OP | 100 | 1300 | 1300 | 9724 | 5.32 | BIT |  | 21744168 | 10872.084 | 0.49846 | 43622680 |  | 43622680 |  | 21744168 |  | 0.49846 | [6 empty] | EGU |  | 1300 |  |  | Excluded
Cemex | Cemex | Dixie Cement Co. Knoxville, Tn | 0008 | 11 | 2004 | [7 empty] | Knox | TN | SERC | NON UTILITY |  | 100 | 0 | 0 |  |  |  |  | 1596053.0303 | 798.0265 | 0.5 | 3192106.0606 |  | 3192106.0606 |  | 1596053.0303 |  | 0.5 | [6 empty] | NON-EGU |  | 0 |  |  | Excluded
DuPont | DuPont | E I Dupont De Nemours & Co Inc | 0002 | 201 | 2004 | [7 empty] | Davidson | TN | SERC | NON UTILITY |  | 100 | 0 | 0 |  |  | BIT |  | 341060.6061 | 170.5303 | 0.52416 | 650684.9315 |  | 650684.9315 |  | 341060.6061 |  | 0.52416 |  | 0.0033244 |  | 1133.8183 |  | 0.0017425 | NON-EGU |  | 0 |  |  | Excluded
DuPont | DuPont | E I Dupont De Nemours & Co Inc | 0002 | 221 | 2004 | [7 empty] | Davidson | TN | SERC | NON UTILITY |  | 100 | 0 | 0 |  |  | BIT |  | 341060.6061 | 170.5303 | 0.52416 | 650684.9315 |  | 650684.9315 |  | 341060.6061 |  | 0.52416 |  | 0.0033244 |  | 1133.8183 |  | 0.0017425 | NON-EGU |  | 0 |  |  | Excluded
Tennessee Valley Authority | Tennessee Valley Authority | Gallatin (TVA) | 3403 | 1 | 2004 | LOW NOX BURNER:OVERFIRE AIR | Dry Bottom/Tangentially-Fired |  |  |  |  | Gallatin | Sumner | TN | SERC | UTILITY | OP | 100 | 300 | 300 | 9488 | 2.34 | BIT |  | 1945738 | 972.869 | 0.2834 | 6865733 |  | 6865733 |  | 1945738 |  | 0.2834 | [6 empty] | EGU |  | 300 |  |  | Excluded
Tennessee Valley Authority | Tennessee Valley Authority | Gallatin (TVA) | 3403 | 2 | 2004 | LOW NOX BURNER:OVERFIRE AIR | Dry Bottom/Tangentially-Fired |  |  |  |  | Gallatin | Sumner | TN | SERC | UTILITY | OP | 100 | 300 | 300 | 9488 | 2.31 | BIT |  | 1781566 | 890.783 | 0.28356 | 6282838 |  | 6282838 |  | 1781566 |  | 0.28356 | [6 empty] | EGU |  | 300 |  |  | Excluded
Tennessee Valley Authority | Tennessee Valley Authority | Gallatin (TVA) | 3403 | 3 | 2004 | LOW NOX BURNER:OVERFIRE AIR | Dry Bottom/Tangentially-Fired |  |  |  |  | Gallatin | Sumner | TN | SERC | UTILITY | OP | 100 | 327.6 | 327.6 | 9592 | 3.01 | BIT |  | 2361586 | 1180.793 | 0.28139 | 8392511 |  | 8392511 |  | 2361586 |  | 0.28139 | [6 empty] | EGU |  | 327.6 |  |  | Excluded
Tennessee Valley Authority | Tennessee Valley Authority | Gallatin (TVA) | 3403 | 4 | 2004 | LOW NOX BURNER:OVERFIRE AIR | Dry Bottom/Tangentially-Fired |  |  |  |  | Gallatin | Sumner | TN | SERC | UTILITY | OP | 100 | 327.6 | 327.6 | 9592 | 3 | BIT |  | 2676870 | 1338.435 | 0.28268 | 9469553 |  | 9469553 |  | 2676870 |  | 0.28268 | [6 empty] | EGU |  | 327.6 |  |  | Excluded
Tennessee Valley Authority | Tennessee Valley Authority | Gallatin (TVA) | 3403 | GT1 | 2004 |  | Combustion Turbine |  |  |  |  | Gallatin | Sumner | TN | SERC | UTILITY | OP | 100 | 81.3 | 81.3 | 12000 |  | NG | FO2 | 69158.2816 | 34.5791 | 0.088893 | 777992.5414 |  | 777992.5414 |  | 69158.2816 |  | 0.088893 | [6 empty] | EGU |  | 81.3 |  |  | Excluded
Tennessee Valley Authority | Tennessee Valley Authority | Gallatin (TVA) | 3403 | GT2 | 2004 |  | Combustion Turbine |  |  |  |  | Gallatin | Sumner | TN | SERC | UTILITY | OP | 100 | 81.3 | 81.3 | 12000 |  | NG | FO2 | 69158.2816 | 34.5791 | 0.088893 | 777992.5414 |  | 777992.5414 |  | 69158.2816 |  | 0.088893 | [6 empty] | EGU |  | 81.3 |  |  | Excluded
Tennessee Valley Authority | Tennessee Valley Authority | Gallatin (TVA) | 3403 | GT3 | 2004 |  | Combustion Turbine |  |  |  |  | Gallatin | Sumner | TN | SERC | UTILITY | OP | 100 | 81.3 | 81.3 | 12000 |  | NG | FO2 | 69158.2816 | 34.5791 | 0.088893 | 777992.5414 |  | 777992.5414 |  | 69158.2816 |  | 0.088893 | [6 empty] | EGU |  | 81.3 |  |  | Excluded
Tennessee Valley Authority | Tennessee Valley Authority | Gallatin (TVA) | 3403 | GT4 | 2004 |  | Combustion Turbine |  |  |  |  | Gallatin | Sumner | TN | SERC | UTILITY | OP | 100 | 81.3 | 81.3 | 12000 |  | NG | FO2 | 69158.2816 | 34.5791 | 0.088893 | 777992.5414 |  | 777992.5414 |  | 69158.2816 |  | 0.088893 | [6 empty] | EGU |  | 81.3 |  |  | Excluded
Tennessee Valley Authority | Tennessee Valley Authority | Gallatin (TVA) | 3403 | GT5 | 2004 |  | Combustion Turbine |  |  |  |  | Gallatin | Sumner | TN | SERC | UTILITY | OP | 100 | 81 | 81 |  |  | NG | FO2 | 69158.2816 | 34.5791 | 0.088893 | 777992.5414 |  | 777992.5414 |  | 69158.2816 |  | 0.088893 | [6 empty] | EGU |  | 81 |  |  | Excluded
Tennessee Valley Authority | Tennessee Valley Authority | Gallatin (TVA) | 3403 | GT6 | 2004 |  | Combustion Turbine |  |  |  |  | Gallatin | Sumner | TN | SERC | UTILITY | OP | 100 | 81 | 81 |  |  | NG | FO2 | 69158.2816 | 34.5791 | 0.088893 | 777992.5414 |  | 777992.5414 |  | 69158.2816 |  | 0.088893 | [6 empty] | EGU |  | 81 |  |  | Excluded
Tennessee Valley Authority | Tennessee Valley Authority | Gallatin (TVA) | 3403 | GT7 | 2004 |  | Combustion Turbine |  |  |  |  | Gallatin | Sumner | TN | SERC | UTILITY | OP | 100 | 81 | 81 |  |  | NG | FO2 | 69158.2816 | 34.5791 | 0.088893 | 777992.5414 |  | 777992.5414 |  | 69158.2816 |  | 0.088893 | [6 empty] | EGU |  | 81 |  |  | Excluded
Tennessee Valley Authority | Tennessee Valley Authority | Gallatin (TVA) | 3403 | GT8 | 2004 |  | Combustion Turbine |  |  |  |  | Gallatin | Sumner | TN | SERC | UTILITY | OP | 100 | 81 | 81 |  |  | NG | FO2 | 69158.2816 | 34.5791 | 0.088893 | 777992.5414 |  | 777992.5414 |  | 69158.2816 |  | 0.088893 | [6 empty] | EGU |  | 81 |  |  | Excluded
Enron Corp. | Enron Corporation | Gleason | 55251 | GT1 | 2004 | WATER INJECTION (TURBINES AND CYCLONE BOILERS ONLY) | Combustion Turbine |  |  |  |  | Gleason | Weakley | TN | SERC | NON UTILITY | OP | 100 | 185 | 185 |  |  | NG |  | 79889.6 | 39.9448 | 0.035301 | 2263066.5833 |  | 2263066.5833 |  | 79889.6 |  | 0.035301 |  | 0.10256 |  | 8193.6168 |  | 0.0036206 | EGU |  | 185 |  |  | Excluded
Enron Corp. | Enron Corporation | Gleason | 55251 | GT2 | 2004 | WATER INJECTION (TURBINES AND CYCLONE BOILERS ONLY) | Combustion Turbine |  |  |  |  | Gleason | Weakley | TN | SERC | NON UTILITY | OP | 100 | 162 | 162 |  |  | NG |  | 79889.6 | 39.9448 | 0.035301 | 2263066.5833 |  | 2263066.5833 |  | 79889.6 |  | 0.035301 |  | 0.10256 |  | 8193.6168 |  | 0.0036206 | EGU |  | 162 |  |  | Excluded
Enron Corp. | Enron Corporation | Gleason | 55251 | GT3 | 2004 | WATER INJECTION (TURBINES AND CYCLONE BOILERS ONLY) | Combustion Turbine |  |  |  |  | Gleason | Weakley | TN | SERC | NON UTILITY | OP | 100 | 162 | 162 |  |  | NG |  | 79889.6 | 39.9448 | 0.035301 | 2263066.5833 |  | 2263066.5833 |  | 79889.6 |  | 0.035301 |  | 0.10256 |  | 8193.6168 |  | 0.0036206 | EGU |  | 162 |  |  | Excluded
US Government | US Government | Holston Army Amm Plt | 0018 | 131511 | 2004 | [7 empty] | Sullivan | TN | SERC | NON UTILITY |  | 100 | 0 | 0 |  |  |  |  | 159777.7778 | 79.8889 | 0.50284 | 317749.6636 |  | 317749.6636 |  | 159777.7778 |  | 0.50284 |  | 0.15762 |  | 25184.5268 |  | 0.079259 | NON-EGU |  | 0 |  |  | Excluded
US Government | US Government | Holston Army Amm Plt | 0018 | 131561 | 2004 | [7 empty] | Sullivan | TN | SERC | NON UTILITY |  | 100 | 0 | 0 |  |  | BIT |  | 159777.7778 | 79.8889 | 0.50284 | 317749.6636 |  | 317749.6636 |  | 159777.7778 |  | 0.50284 |  | 0.15762 |  | 25184.5268 |  | 0.079259 | NON-EGU |  | 0 |  |  | Excluded
US Government | US Government | Holston Army Amm Plt | 0028 | 51 | 2004 | [7 empty] | Hawkins | TN | SERC | NON UTILITY |  | 100 | 0 | 0 |  |  | BIT |  | 55768.5185 | 27.8843 | 0.5 | 111537.037 |  | 111537.037 |  | 55768.5185 |  | 0.5 |  | 0.055329 |  | 3085.6064 |  | 0.027664 | NON-EGU |  | 0 |  |  | Excluded
US Government | US Government | Holston Army Amm Plt | 0028 | 52 | 2004 | [7 empty] | Hawkins | TN | SERC | NON UTILITY |  | 100 | 0 | 0 |  |  |  |  | 55768.5185 | 27.8843 | 0.5 | 111537.037 |  | 111537.037 |  | 55768.5185 |  | 0.5 |  | 0.055329 |  | 3085.6064 |  | 0.027664 | NON-EGU |  | 0 |  |  | Excluded
US Government | US Government | Holston Army Amm Plt | 0028 | 61 | 2004 | [7 empty] | Hawkins | TN | SERC | NON UTILITY |  | 100 | 0 | 0 |  |  | BIT |  | 55768.5185 | 27.8843 | 0.5 | 111537.037 |  | 111537.037 |  | 55768.5185 |  | 0.5 |  | 0.055329 |  | 3085.6064 |  | 0.027664 | NON-EGU |  | 0 |  |  | Excluded
US Government | US Government | Holston Army Amm Plt | 0028 | 62 | 2004 | [7 empty] | Hawkins | TN | SERC | NON UTILITY |  | 100 | 0 | 0 |  |  |  |  | 55768.5185 | 27.8843 | 0.5 | 111537.037 |  | 111537.037 |  | 55768.5185 |  | 0.5 |  | 0.055329 |  | 3085.6064 |  | 0.027664 | NON-EGU |  | 0 |  |  | Excluded
Witco | Witco | Humko-Div Witco Chem | 0150 | 1091 | 2004 | [7 empty] | Shelby | TN | SERC | NON UTILITY |  | 100 | 0 | 0 |  |  |  |  | 41612.9032 | 20.8065 | 0.50284 | 82755.4757 |  | 82755.4757 |  | 41612.9032 |  | 0.50284 |  | 0.5 |  | 20806.4516 |  | 0.25142 | NON-EGU |  | 0 |  |  | Excluded
Witco | Witco | Humko-Div Witco Chem | 0150 | 1101 | 2004 | [7 empty] | Shelby | TN | SERC | NON UTILITY |  | 100 | 0 | 0 |  |  |  |  | 41612.9032 | 20.8065 | 0.50284 | 82755.4757 |  | 82755.4757 |  | 41612.9032 |  | 0.50284 |  | 0.5 |  | 20806.4516 |  | 0.25142 | NON-EGU |  | 0 |  |  | Excluded
Tennessee Valley Authority | Tennessee Valley Authority | John Sevier | 3405 | 1 | 2004 | LOW NOX BURNER:OVERFIRE AIR | Dry Bottom/Tangentially-Fired |  |  |  |  | Rogersville | Hawkins | TN | SERC | UTILITY | OP | 100 | 200 | 200 | 9514 | 3.96 | BIT |  | 2375191 | 1187.5955 | 0.39413 | 6026472 |  | 6026472 |  | 2375191 |  | 0.39413 | [6 empty] | EGU |  | 200 |  |  | Excluded
Tennessee Valley Authority | Tennessee Valley Authority | John Sevier | 3405 | 2 | 2004 | LOW NOX BURNER:OVERFIRE AIR | Dry Bottom/Tangentially-Fired |  |  |  |  | Rogersville | Hawkins | TN | SERC | UTILITY | OP | 100 | 200 | 200 | 9514 | 3.95 | BIT |  | 2442535 | 1221.2675 | 0.39358 | 6205994 |  | 6205994 |  | 2442535 |  | 0.39358 | [6 empty] | EGU |  | 200 |  |  | Excluded
Tennessee Valley Authority | Tennessee Valley Authority | John Sevier | 3405 | 3 | 2004 | LOW NOX BURNER:OVERFIRE AIR | Dry Bottom/Tangentially-Fired |  |  |  |  | Rogersville | Hawkins | TN | SERC | UTILITY | OP | 100 | 200 | 200 | 9514 | 4.14 | BIT |  | 2506492 | 1253.246 | 0.41062 | 6104154 |  | 6104154 |  | 2506492 |  | 0.41062 | [6 empty] | EGU |  | 200 |  |  | Excluded
Tennessee Valley Authority | Tennessee Valley Authority | John Sevier | 3405 | 4 | 2004 | LOW NOX BURNER:OVERFIRE AIR | Dry Bottom/Tangentially-Fired |  |  |  |  | Rogersville | Hawkins | TN | SERC | UTILITY | OP | 100 | 200 | 200 | 9514 | 4.19 | BIT |  | 2516329 | 1258.1645 | 0.41263 | 6098317 |  | 6098317 |  | 2516329 |  | 0.41263 | [6 empty] | EGU |  | 200 |  |  | Excluded
Tennessee Valley Authority | Tennessee Valley Authority | Johnsonville (TVA) | 3406 | 1 | 2004 |  | Dry Bottom/Tangentially-Fired |  |  |  |  | Waverly | Humphreys | TN | SERC | UTILITY | OP | 100 | 125 | 125 | 11500 | 5.06 | BIT |  | 1921933 | 960.9665 | 0.4678 | 4108408 |  | 4108408 |  | 1921933 |  | 0.4678 | [6 empty] | EGU |  | 125 |  |  | Excluded
Tennessee Valley Authority | Tennessee Valley Authority | Johnsonville (TVA) | 3406 | 10 | 2004 | LOW NOX BURNER | Dry Bottom/Front-Fired |  |  |  |  | Waverly | Humphreys | TN | SERC | UTILITY | OP | 100 | 172.8 | 172.8 | 10476 | 4.58 | BIT |  | 1863946 | 931.973 | 0.4675 | 3987054 |  | 3987054 |  | 1863946 |  | 0.4675 | [6 empty] | EGU |  | 172.8 |  |  | Excluded
Tennessee Valley Authority | Tennessee Valley Authority | Johnsonville (TVA) | 3406 | 2 | 2004 | LOW NOX BURNER | Dry Bottom/Tangentially-Fired |  |  |  |  | Waverly | Humphreys | TN | SERC | UTILITY | OP | 100 | 125 | 125 | 11500 | 5.08 | BIT |  | 1817438 | 908.719 | 0.46988 | 3867857 |  | 3867857 |  | 1817438 |  | 0.46988 | [6 empty] | EGU |  | 125 |  |  | Excluded
Tennessee Valley Authority | Tennessee Valley Authority | Johnsonville (TVA) | 3406 | 3 | 2004 | OTHER | Dry Bottom/Tangentially-Fired |  |  |  |  | Waverly | Humphreys | TN | SERC | UTILITY | OP | 100 | 125 | 125 | 11500 | 5.05 | BIT |  | 1857698 | 928.849 | 0.46742 | 3974365 |  | 3974365 |  | 1857698 |  | 0.46742 | [6 empty] | EGU |  | 125 |  |  | Excluded
Tennessee Valley Authority | Tennessee Valley Authority | Johnsonville (TVA) | 3406 | 4 | 2004 | OTHER | Dry Bottom/Tangentially-Fired |  |  |  |  | Waverly | Humphreys | TN | SERC | UTILITY | OP | 100 | 125 | 125 | 11500 | 5.07 | BIT |  | 1881182 | 940.591 | 0.46844 | 4015853 |  | 4015853 |  | 1881182 |  | 0.46844 | [6 empty] | EGU |  | 125 |  |  | Excluded
Tennessee Valley Authority | Tennessee Valley Authority | Johnsonville (TVA) | 3406 | 5 | 2004 | OTHER | Dry Bottom/Tangentially-Fired |  |  |  |  | Waverly | Humphreys | TN | SERC | UTILITY | OP | 100 | 147 | 147 | 11280 | 5.07 | BIT |  | 1821386 | 910.693 | 0.46803 | 3891572 |  | 3891572 |  | 1821386 |  | 0.46803 | [6 empty] | EGU |  | 147 |  |  | Excluded
Tennessee Valley Authority | Tennessee Valley Authority | Johnsonville (TVA) | 3406 | 6 | 2004 | OTHER | Dry Bottom/Tangentially-Fired |  |  |  |  | Waverly | Humphreys | TN | SERC | UTILITY | OP | 100 | 147 | 147 | 11280 | 5.1 | BIT |  | 1646105 | 823.0525 | 0.4712 | 3493398 |  | 3493398 |  | 1646105 |  | 0.4712 | [6 empty] | EGU |  | 147 |  |  | Excluded
Tennessee Valley Authority | Tennessee Valley Authority | Johnsonville (TVA) | 3406 | 7 | 2004 | OTHER | Dry Bottom/Front-Fired |  |  |  |  | Waverly | Humphreys | TN | SERC | UTILITY | OP | 100 | 172.8 | 172.8 | 10476 | 4.61 | BIT |  | 1794659 | 897.3295 | 0.46846 | 3830969 |  | 3830969 |  | 1794659 |  | 0.46846 | [6 empty] | EGU |  | 172.8 |  |  | Excluded
Tennessee Valley Authority | Tennessee Valley Authority | Johnsonville (TVA) | 3406 | 8 | 2004 | OTHER | Dry Bottom/Front-Fired |  |  |  |  | Waverly | Humphreys | TN | SERC | UTILITY | OP | 100 | 172.8 | 172.8 | 10476 | 4.6 | BIT |  | 2064306 | 1032.153 | 0.46973 | 4394654 |  | 4394654 |  | 2064306 |  | 0.46973 | [6 empty] | EGU |  | 172.8 |  |  | Excluded
Tennessee Valley Authority | Tennessee Valley Authority | Johnsonville (TVA) | 3406 | 9 | 2004 | OTHER | Dry Bottom/Front-Fired |  |  |  |  | Waverly | Humphreys | TN | SERC | UTILITY | OP | 100 | 172.8 | 172.8 | 10476 | 4.59 | BIT |  | 2184981 | 1092.4905 | 0.4684 | 4664785 |  | 4664785 |  | 2184981 |  | 0.4684 | [6 empty] | EGU |  | 172.8 |  |  | Excluded
Tennessee Valley Authority | Tennessee Valley Authority | Johnsonville (TVA) | 3406 | G10 | 2004 |  | Combustion Turbine |  |  |  |  | Waverly | Humphreys | TN | SERC | UTILITY | OP | 100 | 68 | 68 | 13000 |  | FO2 |  | 29456.6667 | 14.7283 | 0.20575 | 143169.1667 |  | 143169.1667 |  | 29456.6667 |  | 0.20575 | [6 empty] | EGU |  | 68 |  |  | Excluded
Tennessee Valley Authority | Tennessee Valley Authority | Johnsonville (TVA) | 3406 | G11 | 2004 |  | Combustion Turbine |  |  |  |  | Waverly | Humphreys | TN | SERC | UTILITY | OP | 100 | 68 | 68 | 13000 |  | FO2 |  | 29456.6667 | 14.7283 | 0.20575 | 143169.1667 |  | 143169.1667 |  | 29456.6667 |  | 0.20575 | [6 empty] | EGU |  | 68 |  |  | Excluded
Tennessee Valley Authority | Tennessee Valley Authority | Johnsonville (TVA) | 3406 | G12 | 2004 |  | Combustion Turbine |  |  |  |  | Waverly | Humphreys | TN | SERC | UTILITY | OP | 100 | 68 | 68 | 13000 |  | FO2 |  | 29456.6667 | 14.7283 | 0.20575 | 143169.1667 |  | 143169.1667 |  | 29456.6667 |  | 0.20575 | [6 empty] | EGU |  | 68 |  |  | Excluded
Tennessee Valley Authority | Tennessee Valley Authority | Johnsonville (TVA) | 3406 | G13 | 2004 |  | Combustion Turbine |  |  |  |  | Waverly | Humphreys | TN | SERC | UTILITY | OP | 100 | 68 | 68 | 13000 |  | FO2 |  | 29456.6667 | 14.7283 | 0.20575 | 143169.1667 |  | 143169.1667 |  | 29456.6667 |  | 0.20575 | [6 empty] | EGU |  | 68 |  |  | Excluded
Tennessee Valley Authority | Tennessee Valley Authority | Johnsonville (TVA) | 3406 | G14 | 2004 |  | Combustion Turbine |  |  |  |  | Waverly | Humphreys | TN | SERC | UTILITY | OP | 100 | 68 | 68 | 13000 |  | FO2 |  | 29456.6667 | 14.7283 | 0.20575 | 143169.1667 |  | 143169.1667 |  | 29456.6667 |  | 0.20575 | [6 empty] | EGU |  | 68 |  |  | Excluded
Tennessee Valley Authority | Tennessee Valley Authority | Johnsonville (TVA) | 3406 | G15 | 2004 |  | Combustion Turbine |  |  |  |  | Waverly | Humphreys | TN | SERC | UTILITY | OP | 100 | 68 | 68 | 13000 |  | FO2 |  | 29456.6667 | 14.7283 | 0.20575 | 143169.1667 |  | 143169.1667 |  | 29456.6667 |  | 0.20575 | [6 empty] | EGU |  | 68 |  |  | Excluded
Tennessee Valley Authority | Tennessee Valley Authority | Johnsonville (TVA) | 3406 | G16 | 2004 |  | Combustion Turbine |  |  |  |  | Waverly | Humphreys | TN | SERC | UTILITY | OP | 100 | 68 | 68 | 13000 |  | FO2 |  | 29456.6667 | 14.7283 | 0.20575 | 143169.1667 |  | 143169.1667 |  | 29456.6667 |  | 0.20575 | [6 empty] | EGU |  | 68 |  |  | Excluded
Tennessee Valley Authority | Tennessee Valley Authority | Johnsonville (TVA) | 3406 | GT1 | 2004 |  | Combustion Turbine |  |  |  |  | Waverly | Humphreys | TN | SERC | UTILITY | OP | 100 | 68 | 68 | 13000 |  | FO2 |  | 29456.6667 | 14.7283 | 0.20575 | 143169.1667 |  | 143169.1667 |  | 29456.6667 |  | 0.20575 | [6 empty] | EGU |  | 68 |  |  | Excluded
Tennessee Valley Authority | Tennessee Valley Authority | Johnsonville (TVA) | 3406 | GT17 | 2004 |  | Combustion Turbine |  |  |  |  | Waverly | Humphreys | TN | SERC | UTILITY | OP | 100 | 81 | 81 |  |  | NG | FO2 | 69158.2816 | 34.5791 | 0.088893 | 777992.5414 |  | 777992.5414 |  | 69158.2816 |  | 0.088893 | [6 empty] | EGU |  | 81 |  |  | Excluded
Tennessee Valley Authority | Tennessee Valley Authority | Johnsonville (TVA) | 3406 | GT18 | 2004 |  | Combustion Turbine |  |  |  |  | Waverly | Humphreys | TN | SERC | UTILITY | OP | 100 | 81 | 81 |  |  | NG |  | 69158.2816 | 34.5791 | 0.088893 | 777992.5414 |  | 777992.5414 |  | 69158.2816 |  | 0.088893 | [6 empty] | EGU |  | 81 |  |  | Excluded
Tennessee Valley Authority | Tennessee Valley Authority | Johnsonville (TVA) | 3406 | GT19 | 2004 |  | Combustion Turbine |  |  |  |  | Waverly | Humphreys | TN | SERC | UTILITY | OP | 100 | 81 | 81 |  |  | NG | FO2 | 69158.2816 | 34.5791 | 0.088893 | 777992.5414 |  | 777992.5414 |  | 69158.2816 |  | 0.088893 | [6 empty] | EGU |  | 81 |  |  | Excluded
Tennessee Valley Authority | Tennessee Valley Authority | Johnsonville (TVA) | 3406 | GT2 | 2004 |  | Combustion Turbine |  |  |  |  | Waverly | Humphreys | TN | SERC | UTILITY | OP | 100 | 68 | 68 | 13000 |  | FO2 |  | 29456.6667 | 14.7283 | 0.20575 | 143169.1667 |  | 143169.1667 |  | 29456.6667 |  | 0.20575 | [6 empty] | EGU |  | 68 |  |  | Excluded
Tennessee Valley Authority | Tennessee Valley Authority | Johnsonville (TVA) | 3406 | GT20 | 2004 |  | Combustion Turbine |  |  |  |  | Waverly | Humphreys | TN | SERC | UTILITY | OP | 100 | 81 | 81 |  |  | NG | FO2 | 69158.2816 | 34.5791 | 0.088893 | 777992.5414 |  | 777992.5414 |  | 69158.2816 |  | 0.088893 | [6 empty] | EGU |  | 81 |  |  | Excluded
Tennessee Valley Authority | Tennessee Valley Authority | Johnsonville (TVA) | 3406 | GT3 | 2004 |  | Combustion Turbine |  |  |  |  | Waverly | Humphreys | TN | SERC | UTILITY | OP | 100 | 68 | 68 | 13000 |  | FO2 | NG | 29456.6667 | 14.7283 | 0.20575 | 143169.1667 |  | 143169.1667 |  | 29456.6667 |  | 0.20575 | [6 empty] | EGU |  | 68 |  |  | Excluded
Tennessee Valley Authority | Tennessee Valley Authority | Johnsonville (TVA) | 3406 | GT4 | 2004 |  | Combustion Turbine |  |  |  |  | Waverly | Humphreys | TN | SERC | UTILITY | OP | 100 | 68 | 68 | 13000 |  | FO2 | NG | 29456.6667 | 14.7283 | 0.20575 | 143169.1667 |  | 143169.1667 |  | 29456.6667 |  | 0.20575 | [6 empty] | EGU |  | 68 |  |  | Excluded
Tennessee Valley Authority | Tennessee Valley Authority | Johnsonville (TVA) | 3406 | GT5 | 2004 |  | Combustion Turbine |  |  |  |  | Waverly | Humphreys | TN | SERC | UTILITY | OP | 100 | 68 | 68 | 13000 |  | FO2 | NG | 29456.6667 | 14.7283 | 0.20575 | 143169.1667 |  | 143169.1667 |  | 29456.6667 |  | 0.20575 | [6 empty] | EGU |  | 68 |  |  | Excluded
Tennessee Valley Authority | Tennessee Valley Authority | Johnsonville (TVA) | 3406 | GT6 | 2004 |  | Combustion Turbine |  |  |  |  | Waverly | Humphreys | TN | SERC | UTILITY | OP | 100 | 68 | 68 | 13000 |  | FO2 | NG | 29456.6667 | 14.7283 | 0.20575 | 143169.1667 |  | 143169.1667 |  | 29456.6667 |  | 0.20575 | [6 empty] | EGU |  | 68 |  |  | Excluded
Tennessee Valley Authority | Tennessee Valley Authority | Johnsonville (TVA) | 3406 | GT7 | 2004 |  | Combustion Turbine |  |  |  |  | Waverly | Humphreys | TN | SERC | UTILITY | OP | 100 | 68 | 68 | 13000 |  | FO2 | NG | 29456.6667 | 14.7283 | 0.20575 | 143169.1667 |  | 143169.1667 |  | 29456.6667 |  | 0.20575 | [6 empty] | EGU |  | 68 |  |  | Excluded
Tennessee Valley Authority | Tennessee Valley Authority | Johnsonville (TVA) | 3406 | GT8 | 2004 |  | Combustion Turbine |  |  |  |  | Waverly | Humphreys | TN | SERC | UTILITY | OP | 100 | 68 | 68 | 13000 |  | FO2 | NG | 29456.6667 | 14.7283 | 0.20575 | 143169.1667 |  | 143169.1667 |  | 29456.6667 |  | 0.20575 | [6 empty] | EGU |  | 68 |  |  | Excluded
Tennessee Valley Authority | Tennessee Valley Authority | Johnsonville (TVA) | 3406 | GT9 | 2004 |  | Combustion Turbine |  |  |  |  | Waverly | Humphreys | TN | SERC | UTILITY | OP | 100 | 68 | 68 | 13000 |  | FO2 | NG | 29456.6667 | 14.7283 | 0.20575 | 143169.1667 |  | 143169.1667 |  | 29456.6667 |  | 0.20575 | [6 empty] | EGU |  | 68 |  |  | Excluded
Tennessee Valley Authority | Tennessee Valley Authority | Kingston | 3407 | 1 | 2004 |  | Dry Bottom/Tangentially-Fired |  |  |  | 2004 | Kingston | Roane | TN | SERC | UTILITY | OP | 100 | 175 | 175 | 9879 | 5.37 | BIT |  | 1968082 | 984.041 | 0.5364 | 3669086 |  | 3669086 |  | 1968082 |  | 0.5364 | [6 empty] | EGU |  | 175 |  |  | Excluded
Tennessee Valley Authority | Tennessee Valley Authority | Kingston | 3407 | 2 | 2004 |  | Dry Bottom/Tangentially-Fired |  |  |  | 2004 | Kingston | Roane | TN | SERC | UTILITY | OP | 100 | 175 | 175 | 9879 | 5.36 | BIT |  | 2330118 | 1165.059 | 0.53402 | 4363371 |  | 4363371 |  | 2330118 |  | 0.53402 | [6 empty] | EGU |  | 175 |  |  | Excluded
Tennessee Valley Authority | Tennessee Valley Authority | Kingston | 3407 | 3 | 2004 |  | Dry Bottom/Tangentially-Fired |  |  |  | 2004 | Kingston | Roane | TN | SERC | UTILITY | OP | 100 | 175 | 175 | 9879 | 5.39 | BIT |  | 2532013 | 1266.0065 | 0.53547 | 4728571 |  | 4728571 |  | 2532013 |  | 0.53547 | [6 empty] | EGU |  | 175 |  |  | Excluded
Tennessee Valley Authority | Tennessee Valley Authority | Kingston | 3407 | 4 | 2004 |  | Dry Bottom/Tangentially-Fired |  |  |  | 2004 | Kingston | Roane | TN | SERC | UTILITY | OP | 100 | 175 | 175 | 9879 | 5.37 | BIT |  | 2320446 | 1160.223 | 0.53516 | 4335971 |  | 4335971 |  | 2320446 |  | 0.53516 | [6 empty] | EGU |  | 175 |  |  | Excluded
Tennessee Valley Authority | Tennessee Valley Authority | Kingston | 3407 | 5 | 2004 | LOW NOX BURNER:OVERFIRE AIR | Dry Bottom/Tangentially-Fired |  |  |  | 2004 | Kingston | Roane | TN | SERC | UTILITY | OP | 100 | 200 | 200 | 9705 | 5.36 | BIT |  | 3406388 | 1703.194 | 0.53307 | 6390191 |  | 6390191 |  | 3406388 |  | 0.53307 | [6 empty] | EGU |  | 200 |  |  | Excluded
Tennessee Valley Authority | Tennessee Valley Authority | Kingston | 3407 | 6 | 2004 | LOW NOX BURNER:OVERFIRE AIR | Dry Bottom/Tangentially-Fired |  |  |  | 2004 | Kingston | Roane | TN | SERC | UTILITY | OP | 100 | 200 | 200 | 9705 | 4.18 | BIT |  | 2037979 | 1018.9895 | 0.41595 | 4899585 |  | 4899585 |  | 2037979 |  | 0.41595 | [6 empty] | EGU |  | 200 |  |  | Excluded
Tennessee Valley Authority | Tennessee Valley Authority | Kingston | 3407 | 7 | 2004 | LOW NOX BURNER:OVERFIRE AIR | Dry Bottom/Tangentially-Fired |  |  |  | 2004 | Kingston | Roane | TN | SERC | UTILITY | OP | 100 | 200 | 200 | 9705 | 4.22 | BIT |  | 2393449 | 1196.7245 | 0.42012 | 5697124 |  | 5697124 |  | 2393449 |  | 0.42012 | [6 empty] | EGU |  | 200 |  |  | Excluded
Tennessee Valley Authority | Tennessee Valley Authority | Kingston | 3407 | 8 | 2004 | LOW NOX BURNER:OVERFIRE AIR | Dry Bottom/Tangentially-Fired |  |  |  | 2004 | Kingston | Roane | TN | SERC | UTILITY | OP | 100 | 200 | 200 | 9705 | 4.18 | BIT |  | 2349282 | 1174.641 | 0.41798 | 5620543 |  | 5620543 |  | 2349282 |  | 0.41798 | [6 empty] | EGU |  | 200 |  |  | Excluded
Tennessee Valley Authority | Tennessee Valley Authority | Kingston | 3407 | 9 | 2004 |  | Dry Bottom/Tangentially-Fired |  |  |  | 2004 | Kingston | Roane | TN | SERC | UTILITY | OP | 100 | 200 | 200 | 9705 | 4.26 | BIT |  | 2291062 | 1145.531 | 0.42407 | 5402519 |  | 5402519 |  | 2291062 |  | 0.42407 | [6 empty] | EGU |  | 200 |  |  | Excluded
Kraft Foods Inc. | Kraft Foods Inc. | Kraft Food Ingredients Corp | 0158 | 1031 | 2004 | [7 empty] | Shelby | TN | SERC | NON UTILITY |  | 100 | 0 | 0 |  |  |  |  | 60666.6667 | 30.3333 | 0.41355 | 146696.7327 |  | 146696.7327 |  | 60666.6667 |  | 0.41355 | [6 empty] | NON-EGU |  | 0 |  |  | Excluded
Lenzing Fibers | Lenzing Fibers | Lenzing Fibers | 0022 | 81 | 2004 | [7 empty] | Hamblen | TN | SERC | NON UTILITY |  | 100 | 0 | 0 |  |  | BIT |  | 341060.6061 | 170.5303 | 0.52416 | 650684.9315 |  | 650684.9315 |  | 341060.6061 |  | 0.52416 | [6 empty] | NON-EGU |  | 0 |  |  | Excluded
Lenzing Fibers | Lenzing Fibers | Lenzing Fibers | 0022 | 91 | 2004 | [7 empty] | Hamblen | TN | SERC | NON UTILITY |  | 100 | 0 | 0 |  |  | BIT |  | 341060.6061 | 170.5303 | 0.52416 | 650684.9315 |  | 650684.9315 |  | 341060.6061 |  | 0.52416 | [6 empty] | NON-EGU |  | 0 |  |  | Excluded
Mead Corp. | Mead Corp. | Mead Corp | 0022 | 131871 | 2004 | [7 empty] | Sullivan | TN | SERC | NON UTILITY |  | 100 | 0 | 0 |  |  |  |  | 581706.1782 | 290.8531 | 0.33498 | 1736559.1398 |  | 1736559.1398 |  | 581706.1782 |  | 0.33498 |  | 0.5 |  | 290853.0891 |  | 0.16749 | NON-EGU |  | 0 |  |  | Excluded
Mead Corp. | Mead Corp. | Mead Corp | 0022 | 131911 | 2004 | [7 empty] | Sullivan | TN | SERC | NON UTILITY |  | 100 | 0 | 0 |  |  | BIT |  | 581706.1782 | 290.8531 | 0.33498 | 1736559.1398 |  | 1736559.1398 |  | 581706.1782 |  | 0.33498 |  | 0.5 |  | 290853.0891 |  | 0.16749 | NON-EGU |  | 0 |  |  | Excluded
Tennessee Valley Authority | Tennessee Valley Authority | Packaging Corp of America (Madison Dearborn Partners, Inc.) | K0098 | ST | 2004 |  | Steam |  |  |  |  | Counce | Hardin | TN | SERC | NON UTILITY | OP | 100 | 50 | 50 |  |  | REF | COL | [16 empty] | EGU |  | 50 |  |  | Excluded
Madison Dearborn Partners, Inc. | Madison Dearborn Partners, Inc. | Packaging Corporation Of America | 0002 | 171 | 2004 | [7 empty] | Hardin | TN | SERC | NON UTILITY |  | 100 | 0 | 0 |  |  | WD |  | 581706.1782 | 290.8531 | 0.33498 | 1736559.1398 |  | 1736559.1398 |  | 581706.1782 |  | 0.33498 |  | 0.13239 |  | 77013.451 |  | 0.044348 | NON-EGU |  | 0 |  |  | Excluded
Madison Dearborn Partners, Inc. | Madison Dearborn Partners, Inc. | Packaging Corporation Of America | 0002 | 172 | 2004 | [7 empty] | Hardin | TN | SERC | NON UTILITY |  | 100 | 0 | 0 |  |  |  |  | 581706.1782 | 290.8531 | 0.33498 | 1736559.1398 |  | 1736559.1398 |  | 581706.1782 |  | 0.33498 |  | 0.13239 |  | 77013.451 |  | 0.044348 | NON-EGU |  | 0 |  |  | Excluded
Madison Dearborn Partners, Inc. | Madison Dearborn Partners, Inc. | Packaging Corporation Of America | 0002 | 173 | 2004 | [7 empty] | Hardin | TN | SERC | NON UTILITY |  | 100 | 0 | 0 |  |  |  |  | 581706.1782 | 290.8531 | 0.33498 | 1736559.1398 |  | 1736559.1398 |  | 581706.1782 |  | 0.33498 |  | 0.13239 |  | 77013.451 |  | 0.044348 | NON-EGU |  | 0 |  |  | Excluded
Madison Dearborn Partners, Inc. | Madison Dearborn Partners, Inc. | Packaging Corporation Of America | 0002 | 181 | 2004 | [7 empty] | Hardin | TN | SERC | NON UTILITY |  | 100 | 0 | 0 |  |  | WD |  | 581706.1782 | 290.8531 | 0.33498 | 1736559.1398 |  | 1736559.1398 |  | 581706.1782 |  | 0.33498 |  | 0.13239 |  | 77013.451 |  | 0.044348 | NON-EGU |  | 0 |  |  | Excluded
Madison Dearborn Partners, Inc. | Madison Dearborn Partners, Inc. | Packaging Corporation Of America | 0002 | 182 | 2004 | [7 empty] | Hardin | TN | SERC | NON UTILITY |  | 100 | 0 | 0 |  |  | BIT |  | 581706.1782 | 290.8531 | 0.33498 | 1736559.1398 |  | 1736559.1398 |  | 581706.1782 |  | 0.33498 |  | 0.13239 |  | 77013.451 |  | 0.044348 | NON-EGU |  | 0 |  |  | Excluded
Madison Dearborn Partners, Inc. | Madison Dearborn Partners, Inc. | Packaging Corporation Of America | 0002 | 183 | 2004 | [7 empty] | Hardin | TN | SERC | NON UTILITY |  | 100 | 0 | 0 |  |  |  |  | 581706.1782 | 290.8531 | 0.33498 | 1736559.1398 |  | 1736559.1398 |  | 581706.1782 |  | 0.33498 |  | 0.13239 |  | 77013.451 |  | 0.044348 | NON-EGU |  | 0 |  |  | Excluded
Madison Dearborn Partners, Inc. | Madison Dearborn Partners, Inc. | Packaging Corporation Of America | 0002 | 184 | 2004 | [7 empty] | Hardin | TN | SERC | NON UTILITY |  | 100 | 0 | 0 |  |  |  |  | 581706.1782 | 290.8531 | 0.33498 | 1736559.1398 |  | 1736559.1398 |  | 581706.1782 |  | 0.33498 |  | 0.13239 |  | 77013.451 |  | 0.044348 | NON-EGU |  | 0 |  |  | Excluded
Procter & Gamble Co. | Procter & Gamble Co. | Procter & Gamble Cellulose Company, The | 0055 | 1011 | 2004 | [7 empty] | Shelby | TN | SERC | NON UTILITY |  | 100 | 0 | 0 |  |  |  |  | 1174500 | 587.25 | 0.61767 | 1901515.1515 |  | 1901515.1515 |  | 1174500 |  | 0.61767 |  | 0.33333 |  | 391500 |  | 0.20589 | NON-EGU |  | 0 |  |  | Excluded
Procter & Gamble Co. | Procter & Gamble Co. | Procter & Gamble Cellulose Company, The | 0055 | 1021 | 2004 | [7 empty] | Shelby | TN | SERC | NON UTILITY |  | 100 | 0 | 0 |  |  |  |  | 1174500 | 587.25 | 0.61767 | 1901515.1515 |  | 1901515.1515 |  | 1174500 |  | 0.61767 |  | 0.33333 |  | 391500 |  | 0.20589 | NON-EGU |  | 0 |  |  | Excluded
Procter & Gamble Co. | Procter & Gamble Co. | Procter & Gamble Cellulose Company, The | 0055 | 1031 | 2004 | [7 empty] | Shelby | TN | SERC | NON UTILITY |  | 100 | 0 | 0 |  |  |  |  | 1174500 | 587.25 | 0.61767 | 1901515.1515 |  | 1901515.1515 |  | 1174500 |  | 0.61767 |  | 0.33333 |  | 391500 |  | 0.20589 | NON-EGU |  | 0 |  |  | Excluded
RC Cement Co. | RC Cement Co. | Signal Mtn Cement | 3070 | 11 | 2004 | [7 empty] | Hamilton | TN | SERC | NON UTILITY |  | 100 | 0 | 0 |  |  |  |  | 1596053.0303 | 798.0265 | 0.5 | 3192106.0606 |  | 3192106.0606 |  | 1596053.0303 |  | 0.5 | [6 empty] | NON-EGU |  | 0 |  |  | Excluded
RC Cement Co. | RC Cement Co. | Signal Mtn Cement | 3070 | 21 | 2004 | [7 empty] | Hamilton | TN | SERC | NON UTILITY |  | 100 | 0 | 0 |  |  |  |  | 1596053.0303 | 798.0265 | 0.5 | 3192106.0606 |  | 3192106.0606 |  | 1596053.0303 |  | 0.5 | [6 empty] | NON-EGU |  | 0 |  |  | Excluded
Eastman Chemical | Eastman Chemical | Tenn Eastman Div, Eastman Chemical Comp | 1010 | 301 | 2004 | [7 empty] | Sullivan | TN | SERC | NON UTILITY |  | 100 | 0 | 0 |  |  | BIT |  | 454895.0839 | 227.4475 | 0.50284 | 904648.7058 |  | 904648.7058 |  | 454895.0839 |  | 0.50284 |  | 0.018885 |  | 8590.9011 |  | 0.0094964 | NON-EGU |  | 0 |  |  | Excluded
Eastman Chemical | Eastman Chemical | Tenn Eastman Div, Eastman Chemical Comp | 1010 | 311 | 2004 | [7 empty] | Sullivan | TN | SERC | NON UTILITY |  | 100 | 0 | 0 |  |  | BIT |  | 454895.0839 | 227.4475 | 0.50284 | 904648.7058 |  | 904648.7058 |  | 454895.0839 |  | 0.50284 |  | 0.018885 |  | 8590.9011 |  | 0.0094964 | NON-EGU |  | 0 |  |  | Excluded
Eastman Chemical | Eastman Chemical | Tennessee Eastman Division, Eastman Chem | 0003 | 231 | 2004 | [7 empty] | Sullivan | TN | SERC | NON UTILITY |  | 100 | 0 | 0 |  |  | BIT |  | 454895.0839 | 227.4475 | 0.50284 | 904648.7058 |  | 904648.7058 |  | 454895.0839 |  | 0.50284 |  | 0.018885 |  | 8590.9011 |  | 0.0094964 | NON-EGU |  | 0 |  |  | Excluded
Eastman Chemical | Eastman Chemical | Tennessee Eastman Division, Eastman Chem | 0003 | 241 | 2004 | [7 empty] | Sullivan | TN | SERC | NON UTILITY |  | 100 | 0 | 0 |  |  | BIT |  | 454895.0839 | 227.4475 | 0.50284 | 904648.7058 |  | 904648.7058 |  | 454895.0839 |  | 0.50284 |  | 0.018885 |  | 8590.9011 |  | 0.0094964 | NON-EGU |  | 0 |  |  | Excluded
Eastman Chemical | Eastman Chemical | Tennessee Eastman Division, Eastman Chem | 0003 | 251 | 2004 | [7 empty] | Sullivan | TN | SERC | NON UTILITY |  | 100 | 0 | 0 |  |  | BIT |  | 454895.0839 | 227.4475 | 0.50284 | 904648.7058 |  | 904648.7058 |  | 454895.0839 |  | 0.50284 |  | 0.018885 |  | 8590.9011 |  | 0.0094964 | NON-EGU |  | 0 |  |  | Excluded
Eastman Chemical | Eastman Chemical | Tennessee Eastman Division, Eastman Chem | 0003 | 261 | 2004 | [7 empty] | Sullivan | TN | SERC | NON UTILITY |  | 100 | 0 | 0 |  |  | BIT |  | 454895.0839 | 227.4475 | 0.50284 | 904648.7058 |  | 904648.7058 |  | 454895.0839 |  | 0.50284 |  | 0.018885 |  | 8590.9011 |  | 0.0094964 | NON-EGU |  | 0 |  |  | Excluded
Eastman Chemical | Eastman Chemical | Tennessee Eastman Division, Eastman Chem | 0003 | 271 | 2004 | [7 empty] | Sullivan | TN | SERC | NON UTILITY |  | 100 | 0 | 0 |  |  | BIT |  | 454895.0839 | 227.4475 | 0.50284 | 904648.7058 |  | 904648.7058 |  | 454895.0839 |  | 0.50284 |  | 0.018885 |  | 8590.9011 |  | 0.0094964 | NON-EGU |  | 0 |  |  | Excluded
Eastman Chemical | Eastman Chemical | Tennessee Eastman Division, Eastman Chem | 0003 | 281 | 2004 | [7 empty] | Sullivan | TN | SERC | NON UTILITY |  | 100 | 0 | 0 |  |  | BIT |  | 454895.0839 | 227.4475 | 0.50284 | 904648.7058 |  | 904648.7058 |  | 454895.0839 |  | 0.50284 |  | 0.018885 |  | 8590.9011 |  | 0.0094964 | NON-EGU |  | 0 |  |  | Excluded
Eastman Chemical | Eastman Chemical | Tennessee Eastman Division, Eastman Chem | 0003 | 291 | 2004 | [7 empty] | Sullivan | TN | SERC | NON UTILITY |  | 100 | 0 | 0 |  |  | BIT |  | 454895.0839 | 227.4475 | 0.50284 | 904648.7058 |  | 904648.7058 |  | 454895.0839 |  | 0.50284 |  | 0.018885 |  | 8590.9011 |  | 0.0094964 | NON-EGU |  | 0 |  |  | Excluded
El Paso Corp. | El Paso Corp. | Tennessee Gas Pipeline Station #860 | 0002 | 131 | 2004 |  |  | Shut Down |  |  |  |  | Hickman | TN | SERC | NON UTILITY |  | 100 | 0 | 0 |  |  |  |  | 285984.4845 | 142.9922 | 0.5 | 571968.969 |  | 571968.969 |  | 285984.4845 |  | 0.5 |  | 0.071429 |  | 20427.4632 |  | 0.035714 | NON-EGU |  | 0 |  |  | Excluded
El Paso Corp. | El Paso Corp. | Tennessee Gas Pipeline Station #87 | 0008 | 311 | 2004 |  |  | Shut Down |  |  |  |  | Sumner | TN | SERC | NON UTILITY |  | 100 | 0 | 0 |  |  |  |  | 285984.4845 | 142.9922 | 0.5 | 571968.969 |  | 571968.969 |  | 285984.4845 |  | 0.5 |  | 0.071429 |  | 20427.4632 |  | 0.035714 | NON-EGU |  | 0 |  |  | Excluded
El Paso Corp. | El Paso Corp. | Tennessee Gas Pipeline Station #87 | 0008 | 321 | 2004 |  |  | Shut Down |  |  |  |  | Sumner | TN | SERC | NON UTILITY |  | 100 | 0 | 0 |  |  |  |  | 285984.4845 | 142.9922 | 0.5 | 571968.969 |  | 571968.969 |  | 285984.4845 |  | 0.5 |  | 0.071429 |  | 20427.4632 |  | 0.035714 | NON-EGU |  | 0 |  |  | Excluded
University of Tennessee | University of Tennessee | University Of Tennessee Steam Plant | 0018 | 11 | 2004 | [7 empty] | Knox | TN | SERC | NON UTILITY |  | 100 | 0 | 0 |  |  | BIT |  | 61574.5856 | 30.7873 | 0.5 | 123149.1713 |  | 123149.1713 |  | 61574.5856 |  | 0.5 |  | 1 |  | 61574.5856 |  | 0.5 | NON-EGU |  | 0 |  |  | Excluded
US Government | US Government | Us Doe Y-12 Plant | 1020 | 311 | 2004 | [7 empty] | Anderson | TN | SERC | NON UTILITY |  | 100 | 0 | 0 |  |  |  |  | 16328.8288 | 8.1644 | 0.26763 | 61012.2909 |  | 61012.2909 |  | 16328.8288 |  | 0.26763 |  | 0.030266 |  | 494.2022 |  | 0.0081 | NON-EGU |  | 0 |  |  | Excluded
US Government | US Government | Us Doe Y-12 Plant | 1020 | 312 | 2004 | [7 empty] | Anderson | TN | SERC | NON UTILITY |  | 100 | 0 | 0 |  |  | BIT |  | 16328.8288 | 8.1644 | 0.26763 | 61012.2909 |  | 61012.2909 |  | 16328.8288 |  | 0.26763 |  | 0.030266 |  | 494.2022 |  | 0.0081 | NON-EGU |  | 0 |  |  | Excluded
US Government | US Government | Us Doe Y-12 Plant | 1020 | 321 | 2004 | [7 empty] | Anderson | TN | SERC | NON UTILITY |  | 100 | 0 | 0 |  |  |  |  | 16328.8288 | 8.1644 | 0.26763 | 61012.2909 |  | 61012.2909 |  | 16328.8288 |  | 0.26763 |  | 0.030266 |  | 494.2022 |  | 0.0081 | NON-EGU |  | 0 |  |  | Excluded
US Government | US Government | Us Doe Y-12 Plant | 1020 | 322 | 2004 | [7 empty] | Anderson | TN | SERC | NON UTILITY |  | 100 | 0 | 0 |  |  | BIT |  | 16328.8288 | 8.1644 | 0.26763 | 61012.2909 |  | 61012.2909 |  | 16328.8288 |  | 0.26763 |  | 0.030266 |  | 494.2022 |  | 0.0081 | NON-EGU |  | 0 |  |  | Excluded
US Government | US Government | Us Doe Y-12 Plant | 1020 | 331 | 2004 | [7 empty] | Anderson | TN | SERC | NON UTILITY |  | 100 | 0 | 0 |  |  |  |  | 16328.8288 | 8.1644 | 0.26763 | 61012.2909 |  | 61012.2909 |  | 16328.8288 |  | 0.26763 |  | 0.030266 |  | 494.2022 |  | 0.0081 | NON-EGU |  | 0 |  |  | Excluded
US Government | US Government | Us Doe Y-12 Plant | 1020 | 332 | 2004 | [7 empty] | Anderson | TN | SERC | NON UTILITY |  | 100 | 0 | 0 |  |  | BIT |  | 16328.8288 | 8.1644 | 0.26763 | 61012.2909 |  | 61012.2909 |  | 16328.8288 |  | 0.26763 |  | 0.030266 |  | 494.2022 |  | 0.0081 | NON-EGU |  | 0 |  |  | Excluded
US Government | US Government | Us Doe Y-12 Plant | 1020 | 341 | 2004 | [7 empty] | Anderson | TN | SERC | NON UTILITY |  | 100 | 0 | 0 |  |  |  |  | 16328.8288 | 8.1644 | 0.26763 | 61012.2909 |  | 61012.2909 |  | 16328.8288 |  | 0.26763 |  | 0.030266 |  | 494.2022 |  | 0.0081 | NON-EGU |  | 0 |  |  | Excluded
US Government | US Government | Us Doe Y-12 Plant | 1020 | 342 | 2004 | [7 empty] | Anderson | TN | SERC | NON UTILITY |  | 100 | 0 | 0 |  |  | BIT |  | 16328.8288 | 8.1644 | 0.26763 | 61012.2909 |  | 61012.2909 |  | 16328.8288 |  | 0.26763 |  | 0.030266 |  | 494.2022 |  | 0.0081 | NON-EGU |  | 0 |  |  | Excluded
Velsicol | Velsicol | Velsicol Chemical | 3500 | 181 | 2004 | [7 empty] | Hamilton | TN | SERC | NON UTILITY |  | 100 | 0 | 0 |  |  |  |  | 13835.4507 | 6.9177 | 0.5 | 27670.9014 |  | 27670.9014 |  | 13835.4507 |  | 0.5 |  | 1 |  | 13835.4507 |  | 0.5 | NON-EGU |  | 0 |  |  | Excluded
Allied Chemical Corp | Allied Chemical Corp | Allied-Signal Inc | 0026 | 2 | 2004 | [7 empty] | Hopewell | VA | SERC | NON UTILITY |  | 100 | 0 | 0 |  |  |  |  | 454895.0839 | 227.4475 | 0.50284 | 904648.7058 |  | 904648.7058 |  | 454895.0839 |  | 0.50284 |  | 0.006137 |  | 2791.6723 |  | 0.0030859 | NON-EGU |  | 0 | 499 |  | Included
British Petroleum p.l.c. | British Petroleum p.l.c. | Amoco Oil Co | 0004 | 1 | 2004 | [7 empty] | York | VA | SERC | NON UTILITY |  | 100 | 0 | 0 |  |  |  |  | 1194162.6409 | 597.0813 | 0.22452 | 5318825.9109 |  | 5318825.9109 |  | 1194162.6409 |  | 0.22452 | [6 empty] | NON-EGU |  | 0 | 25 |  | Included
British Petroleum p.l.c. | British Petroleum p.l.c. | Amoco Oil Co | 0004 | 1 | 2004 | [7 empty] | York | VA | SERC | NON UTILITY |  | 100 | 0 | 0 |  |  |  |  | 1194162.6409 | 597.0813 | 0.22452 | 5318825.9109 |  | 5318825.9109 |  | 1194162.6409 |  | 0.22452 | [6 empty] | NON-EGU |  | 0 |  |  | Included
Dominion Resources, Inc. | Virginia Electric & Power Co. | Bell meade | 8945 | CC | 2004 |  | Combined-Cycle |  |  |  |  | Not Given | Henrico | VA | SERC | UTILITY | OP | 100 | 297 | 297 |  | 0.21 | NG | FO2 | 24912 | 12.456 | 0.022335 | 1115400 |  | 1115400 |  | 24912 |  | 0.022335 |  | 0.0044865 |  | 111.7671 |  | 0.0001002 | EGU |  | 297 | 164 |  | Included
Cogentrix Energy, Inc. | Cogentrix Delaware Holdings, Inc. | Birchwood Power Facility | X445 | 1 | 2004 |  | Steam |  |  |  |  | Sealston | King George | VA | SERC | NON UTILITY | OP | 50 | 240 | 120 |  |  | BIT |  | 1898793.5521 | 949.3968 | 0.57965 | 3275762.0836 |  | 3275762.0836 |  | 1898793.5521 |  | 0.57965 |  | 0.12228 |  | 232189.0242 |  | 0.070881 | EGU |  | 120 | 46 |  | Included
Mirant Corp. | Mirant Corp. | Birchwood Power Facility | X445 | 1 | 2004 |  | Steam |  |  |  |  | Sealston | King George | VA | SERC | NON UTILITY | OP | 50 | 240 | 120 |  |  | BIT |  | 1898793.5521 | 949.3968 | 0.57965 | 3275762.0836 |  | 3275762.0836 |  | 1898793.5521 |  | 0.57965 |  | 0.22614 |  | 429402.6616 |  | 0.13108 | EGU | YES | 120 | 46 |  | Included
Dominion Resources, Inc. | Virginia Electric & Power Co. | Bremo Bluff | 3796 | 3 | 2004 |  | Dry Bottom/Front-Fired |  |  |  |  | Bremo Bluff | Fluvanna | VA | SERC | UTILITY | OP | 100 | 69 | 69 | 11098 | 8.41 | BIT |  | 1919797 | 959.8985 | 0.71738 | 2676137 |  | 2676137 |  | 1919797 |  | 0.71738 |  | 0.010764 |  | 20665.1462 |  | 0.007722 | EGU |  | 69 | 137 |  | Included
Dominion Resources, Inc. | Virginia Electric & Power Co. | Bremo Bluff | 3796 | 4 | 2004 | LOW NOX BURNERS WITHOUT OVERFIRE AIR FOR WALL-FIRED BOILERS | Dry Bottom/Front-Fired |  |  |  |  | Bremo Bluff | Fluvanna | VA | SERC | UTILITY | OP | 100 | 185.28 | 185.28 | 9791 | 4.08 | BIT |  | 2217306 | 1108.653 | 0.43129 | 5141063 |  | 5141063 |  | 2217306 |  | 0.43129 |  | 0.020679 |  | 45851.4833 |  | 0.0089187 | EGU |  | 185.28 | 386 |  | Included
Dominion Resources, Inc. | Virginia Electric & Power Co. | Chesapeake Energy Center | 3803 | 3 | 2004 | LOW NOX BURNERS WITHOUT OVERFIRE AIR FOR WALL-FIRED BOILERS | Dry Bottom/Front-Fired |  |  |  | 2004 | Norfolk | Chesapeake | VA | SERC | UTILITY | OP | 100 | 185.28 | 185.28 | 9498 | 4.07 | BIT |  | 2213763 | 1106.8815 | 0.42114 | 5256553 |  | 5256553 |  | 2213763 |  | 0.42114 |  | 0.021143 |  | 46806.5901 |  | 0.0089044 | EGU |  | 185.28 | 370 |  | Included
Dominion Resources, Inc. | Virginia Electric & Power Co. | Chesapeake Energy Center | 3803 | ST1 | 2004 |  | Steam |  |  |  | 2004 | Norfolk | Chesapeake | VA | SERC | UTILITY | OP | 100 | 112.5 | 112.5 | 10359 | 4.15 | BIT |  | 1521035 | 760.5175 | 0.40288 | 3775440 |  | 3775440 |  | 1521035 |  | 0.40288 |  | 0.015186 |  | 23098.3848 |  | 0.0061181 | EGU |  | 112.5 | 298 |  | Included
Dominion Resources, Inc. | Virginia Electric & Power Co. | Chesapeake Energy Center | 3803 | ST2 | 2004 |  | Steam |  |  |  | 2004 | Norfolk | Chesapeake | VA | SERC | UTILITY | OP | 100 | 112.5 | 112.5 | 10031 | 4.37 | BIT |  | 1573476 | 786.738 | 0.40411 | 3893669 |  | 3893669 |  | 1573476 |  | 0.40411 |  | 0.015662 |  | 24643.0231 |  | 0.006329 | EGU |  | 112.5 | 308 |  | Included
Dominion Resources, Inc. | Virginia Electric & Power Co. | Chesapeake Energy Center | 3803 | ST4 | 2004 |  | Steam |  |  |  | 2004 | Norfolk | Chesapeake | VA | SERC | UTILITY | OP | 100 | 239.36 | 239.36 | 9375 | 4.3 | BIT |  | 2912678 | 1456.339 | 0.42787 | 6807396 |  | 6807396 |  | 2912678 |  | 0.42787 |  | 0.027381 |  | 79753.2375 |  | 0.011716 | EGU |  | 239.36 | 571 |  | Included
St. Laurent Paper Products Corp. | St. Laurent Paper Products Corp. | Chesapeake Paper Products Co. | 10017 | GEN12 | 2004 |  | Steam |  |  |  |  | West Point | King William | VA | SERC | NON UTILITY | OP | 100 | 46 | 46 |  |  | WD | BIT | 550763.6159 | 275.3818 | 0.57321 | 960848.9615 |  | 960848.9615 |  | 550763.6159 |  | 0.57321 |  | 1 |  | 550763.6159 |  | 0.57321 | EGU |  | 46 | 59 |  | Included
Dominion Resources, Inc. | Virginia Electric & Power Co. | Chesterfield | 3797 | 3 | 2004 |  | Dry Bottom/Tangentially-Fired |  |  |  |  | Chester | Chesterfield | VA | SERC | UTILITY | OP | 100 | 112.5 | 112.5 | 11086 | 4.92 | BIT |  | 1224314 | 612.157 | 0.42052 | 2911441 |  | 2911441 |  | 1224314 |  | 0.42052 |  | 0.011711 |  | 14337.5729 |  | 0.0049246 | EGU |  | 112.5 | 232 |  | Included
Dominion Resources, Inc. | Virginia Electric & Power Co. | Chesterfield | 3797 | 4 | 2004 | OTHER | Dry Bottom/Tangentially-Fired |  |  |  | 2004 | Chester | Chesterfield | VA | SERC | UTILITY | OP | 100 | 187.5 | 187.5 | 9315 | 4.27 | BIT |  | 1984517 | 992.2585 | 0.43671 | 4544250 |  | 4544250 |  | 1984517 |  | 0.43671 |  | 0.018278 |  | 36273.7012 |  | 0.0079823 | EGU |  | 187.5 | 389 |  | Included
Dominion Resources, Inc. | Virginia Electric & Power Co. | Chesterfield | 3797 | 5 | 2004 |  | Dry Bottom/Tangentially-Fired |  |  |  | 2004 | Chester | Chesterfield | VA | SERC | UTILITY | OP | 100 | 359.04 | 359.04 | 8939 | 3.47 | BIT |  | 3140238 | 1570.119 | 0.35736 | 8787338 |  | 8787338 |  | 3140238 |  | 0.35736 |  | 0.035345 |  | 110992.7796 |  | 0.012631 | EGU |  | 359.04 | 769 |  | Included
Dominion Resources, Inc. | Virginia Electric & Power Co. | Chesterfield | 3797 | 6 | 2004 |  | Dry Bottom/Tangentially-Fired |  |  |  | 2004 | Chester | Chesterfield | VA | SERC | UTILITY | OP | 100 | 693.9 | 693.9 | 9699 | 3.83 | BIT |  | 7831202 | 3915.601 | 0.37377 | 20951917 |  | 20951917 |  | 7831202 |  | 0.37377 |  | 0.084275 |  | 659974.2978 |  | 0.031499 | EGU |  | 693.9 | 1348 |  | Included
Dominion Resources, Inc. | Virginia Electric & Power Co. | Chesterfield | 3797 | CA1 | 2004 |  | Combined-Cycle |  |  |  |  | Chester | Chesterfield | VA | SERC | UTILITY | OP | 100 | 236.5 | 236.5 |  |  | NG | FO2 | 434642.3529 | 217.3212 | 0.091787 | 4735350.9412 |  | 4735350.9412 |  | 434642.3529 |  | 0.091787 |  | 0.019047 |  | 8278.6409 |  | 0.0017483 | EGU |  | 236.5 | 316 |  | Included
Dominion Resources, Inc. | Virginia Electric & Power Co. | Chesterfield | 3797 | CA2 | 2004 |  | Combined-Cycle |  |  |  |  | Chester | Chesterfield | VA | SERC | UTILITY | OP | 100 | 237.85 | 237.85 |  | 0.79 | NG | FO2 | 270706 | 135.353 | 0.10035 | 2697680 |  | 2697680 |  | 270706 |  | 0.10035 |  | 0.010851 |  | 2937.4004 |  | 0.0010889 | EGU |  | 237.85 | 263 |  | Included
American Electric Power Co., Inc. | Appalachian Power Co. | Clinch River | 3775 | 1 | 2004 | LOW NOX BURNERS WITHOUT OVERFIRE AIR FOR WALL-FIRED BOILERS | Dry Bottom/Vertically-Fired |  |  |  |  | Cleveland | Russell | VA | ECAR | UTILITY | OP | 100 | 237.5 | 237.5 | 8958 | 5.82 | BIT |  | 4011583 | 2005.7915 | 0.66286 | 6051962 |  | 6051962 |  | 4011583 |  | 0.66286 |  | 0.026364 |  | 105760.935 |  | 0.017475 | EGU |  | 237.5 | 548 |  | Included
American Electric Power Co., Inc. | Appalachian Power Co. | Clinch River | 3775 | 2 | 2004 | LOW NOX BURNERS WITHOUT OVERFIRE AIR FOR WALL-FIRED BOILERS | Dry Bottom/Vertically-Fired |  |  |  |  | Cleveland | Russell | VA | ECAR | UTILITY | OP | 100 | 237.5 | 237.5 | 9247 | 5.83 | BIT |  | 4033000 | 2016.5 | 0.66484 | 6066101 |  | 6066101 |  | 4033000 |  | 0.66484 |  | 0.026425 |  | 106573.9754 |  | 0.017569 | EGU |  | 237.5 | 520 |  | Included
American Electric Power Co., Inc. | Appalachian Power Co. | Clinch River | 3775 | 3 | 2004 | LOW NOX BURNERS WITHOUT OVERFIRE AIR FOR WALL-FIRED BOILERS | Dry Bottom/Vertically-Fired |  |  |  |  | Cleveland | Russell | VA | ECAR | UTILITY | OP | 100 | 237.5 | 237.5 | 8946 | 5.32 | BIT |  | 3810238 | 1905.119 | 0.59489 | 6404911 |  | 6404911 |  | 3810238 |  | 0.59489 |  | 0.027901 |  | 106311.0751 |  | 0.016598 | EGU |  | 237.5 | 575 |  | Included
Dominion Resources, Inc. | Virginia Electric & Power Co. | Clover | 7213 | 1 | 2004 |  | Dry Bottom/Tangentially-Fired |  |  |  |  | Clover | Halifax | VA | SERC | UTILITY | OP | 50 | 424.04 | 212.02 |  | 1.43 | BIT |  | 2251300 | 1125.65 | 0.29385 | 7661435 |  | 7661435 |  | 2251300 |  | 0.29385 |  | 0.030817 |  | 69377.4485 |  | 0.0090554 | EGU | YES | 212.02 | 516.5 |  | Included
Dominion Resources, Inc. | Virginia Electric & Power Co. | Clover | 7213 | 1 | 2004 |  | Dry Bottom/Tangentially-Fired |  |  |  |  | Clover | Halifax | VA | SERC | UTILITY | OP | 50 | 424.04 | 212.02 |  | 1.43 | BIT |  | 2251300 | 1125.65 | 0.29385 | 7661435 |  | 7661435 |  | 2251300 |  | 0.29385 |  | 0.030817 |  | 69377.4485 |  | 0.0090554 | EGU |  | 212.02 | 516.5 |  | Included
Dominion Resources, Inc. | Virginia Electric & Power Co. | Clover | 7213 | 2 | 2004 |  | Dry Bottom/Tangentially-Fired |  |  |  |  | Clover | Halifax | VA | SERC | UTILITY | OP | 50 | 424.04 | 212.02 |  | 1.56 | BIT |  | 2415401 | 1207.7005 | 0.30239 | 7987809 |  | 7987809 |  | 2415401 |  | 0.30239 |  | 0.032129 |  | 77605.3648 |  | 0.0097155 | EGU | YES | 212.02 | 559 |  | Included
Dominion Resources, Inc. | Virginia Electric & Power Co. | Clover | 7213 | 2 | 2004 |  | Dry Bottom/Tangentially-Fired |  |  |  |  | Clover | Halifax | VA | SERC | UTILITY | OP | 50 | 424.04 | 212.02 |  | 1.56 | BIT |  | 2415401 | 1207.7005 | 0.30239 | 7987809 |  | 7987809 |  | 2415401 |  | 0.30239 |  | 0.032129 |  | 77605.3648 |  | 0.0097155 | EGU |  | 212.02 | 559 |  | Included
Edison International | Capistrano Cogeneration Company | Cogentrix Hopewell | 10377 | 1 | 2004 |  | Steam |  |  |  |  | Hopewell | Hopewell | VA | SERC | NON UTILITY | OP | 50 | 60 | 30 |  |  | BIT | FO1 | 550763.6159 | 275.3818 | 0.57321 | 960848.9615 |  | 960848.9615 |  | 550763.6159 |  | 0.57321 |  | 0.0053942 |  | 2970.9304 |  | 0.003092 | EGU | YES | 30 | 81.75 |  | Included
Cogentrix Energy, Inc. | Cogentrix of Virginia, Inc. | Cogentrix Hopewell | 10377 | 1 | 2004 |  | Steam |  |  |  |  | Hopewell | Hopewell | VA | SERC | NON UTILITY | OP | 50 | 60 | 30 |  |  | BIT | FO1 | 550763.6159 | 275.3818 | 0.57321 | 960848.9615 |  | 960848.9615 |  | 550763.6159 |  | 0.57321 |  | 0.035868 |  | 19754.7689 |  | 0.02056 | EGU |  | 30 | 81.75 |  | Included
Edison International | Capistrano Cogeneration Company | Cogentrix Hopewell | 10377 | 2 | 2004 |  | Steam |  |  |  |  | Hopewell | Hopewell | VA | SERC | NON UTILITY | OP | 50 | 60 | 30 |  |  | BIT | FO1 | 550763.6159 | 275.3818 | 0.57321 | 960848.9615 |  | 960848.9615 |  | 550763.6159 |  | 0.57321 |  | 0.0053942 |  | 2970.9304 |  | 0.003092 | EGU | YES | 30 | 81.75 |  | Included
Cogentrix Energy, Inc. | Cogentrix of Virginia, Inc. | Cogentrix Hopewell | 10377 | 2 | 2004 |  | Steam |  |  |  |  | Hopewell | Hopewell | VA | SERC | NON UTILITY | OP | 50 | 60 | 30 |  |  | BIT | FO1 | 550763.6159 | 275.3818 | 0.57321 | 960848.9615 |  | 960848.9615 |  | 550763.6159 |  | 0.57321 |  | 0.035868 |  | 19754.7689 |  | 0.02056 | EGU |  | 30 | 81.75 |  | Included
Cogentrix Energy, Inc. | Cogentrix of Richmond, Inc. | Cogentrix Richmond | 54081 | GEN1 | 2004 |  | Steam |  |  |  |  | Richmond | Richmond City | VA | SERC | NON UTILITY | OP | 100 | 67.5 | 67.5 |  |  | BIT |  | 998943.0715 | 499.4715 | 0.58735 | 1700772.1973 |  | 1700772.1973 |  | 998943.0715 |  | 0.58735 |  | 0.063489 |  | 63421.7868 |  | 0.03729 | EGU |  | 67.5 | 127 |  | Included
Cogentrix Energy, Inc. | Cogentrix of Richmond, Inc. | Cogentrix Richmond | 54081 | GEN2 | 2004 |  | Steam |  |  |  |  | Richmond | Richmond City | VA | SERC | NON UTILITY | OP | 100 | 67.5 | 67.5 |  |  | BIT |  | 998943.0715 | 499.4715 | 0.58735 | 1700772.1973 |  | 1700772.1973 |  | 998943.0715 |  | 0.58735 |  | 0.063489 |  | 63421.7868 |  | 0.03729 | EGU |  | 67.5 | 127 |  | Included
Cogentrix Energy, Inc. | Cogentrix of Richmond, Inc. | Cogentrix Richmond | 54081 | GEN3 | 2004 |  | Steam |  |  |  |  | Richmond | Richmond City | VA | SERC | NON UTILITY | OP | 100 | 67.5 | 67.5 |  |  | BIT |  | 998943.0715 | 499.4715 | 0.58735 | 1700772.1973 |  | 1700772.1973 |  | 998943.0715 |  | 0.58735 |  | 0.063489 |  | 63421.7868 |  | 0.03729 | EGU |  | 67.5 | 127 |  | Included
Cogentrix Energy, Inc. | Cogentrix of Richmond, Inc. | Cogentrix Richmond | 54081 | GEN4 | 2004 |  | Steam |  |  |  |  | Richmond | Richmond City | VA | SERC | NON UTILITY | OP | 100 | 67.5 | 67.5 |  |  | BIT |  | 998943.0715 | 499.4715 | 0.58735 | 1700772.1973 |  | 1700772.1973 |  | 998943.0715 |  | 0.58735 |  | 0.063489 |  | 63421.7868 |  | 0.03729 | EGU |  | 67.5 | 127 |  | Included
Dynegy, Inc. | Dynegy, Inc. | Commonwealth Atlantic Limited | X427 | GEN1 | 2004 |  | Combustion Turbine |  |  |  |  | Not Given | Chesapeake | VA | SERC | NON UTILITY | SB | 50 | 129.6 | 64.8 |  |  | NG |  | 69158.2816 | 34.5791 | 0.088893 | 777992.5414 |  | 777992.5414 |  | 69158.2816 |  | 0.088893 |  | 0.0076626 |  | 529.9315 |  | 0.00068115 | EGU |  | 64.8 | 5.8333 |  | Included
Edison International | Edison International | Commonwealth Atlantic Limited | X427 | GEN1 | 2004 |  | Combustion Turbine |  |  |  |  | Not Given | Chesapeake | VA | SERC | NON UTILITY | SB | 50 | 129.6 | 64.8 |  |  | NG |  | 69158.2816 | 34.5791 | 0.088893 | 777992.5414 |  | 777992.5414 |  | 69158.2816 |  | 0.088893 |  | 0.0043676 |  | 302.059 |  | 0.00038825 | EGU | YES | 64.8 | 5.8333 |  | Included
Dynegy, Inc. | Dynegy, Inc. | Commonwealth Atlantic Limited | X427 | GEN2 | 2004 |  | Combustion Turbine |  |  |  |  | Not Given | Chesapeake | VA | SERC | NON UTILITY | SB | 50 | 129.6 | 64.8 |  |  | NG |  | 69158.2816 | 34.5791 | 0.088893 | 777992.5414 |  | 777992.5414 |  | 69158.2816 |  | 0.088893 |  | 0.0076626 |  | 529.9315 |  | 0.00068115 | EGU |  | 64.8 | 5.8333 |  | Included
Edison International | Edison International | Commonwealth Atlantic Limited | X427 | GEN2 | 2004 |  | Combustion Turbine |  |  |  |  | Not Given | Chesapeake | VA | SERC | NON UTILITY | SB | 50 | 129.6 | 64.8 |  |  | NG |  | 69158.2816 | 34.5791 | 0.088893 | 777992.5414 |  | 777992.5414 |  | 69158.2816 |  | 0.088893 |  | 0.0043676 |  | 302.059 |  | 0.00038825 | EGU | YES | 64.8 | 5.8333 |  | Included
Dynegy, Inc. | Dynegy, Inc. | Commonwealth Atlantic Limited | X427 | GEN3 | 2004 |  | Combustion Turbine |  |  |  |  | Not Given | Chesapeake | VA | SERC | NON UTILITY | SB | 50 | 129.6 | 64.8 |  |  | NG |  | 69158.2816 | 34.5791 | 0.088893 | 777992.5414 |  | 777992.5414 |  | 69158.2816 |  | 0.088893 |  | 0.0076626 |  | 529.9315 |  | 0.00068115 | EGU |  | 64.8 | 5.8333 |  | Included
Edison International | Edison International | Commonwealth Atlantic Limited | X427 | GEN3 | 2004 |  | Combustion Turbine |  |  |  |  | Not Given | Chesapeake | VA | SERC | NON UTILITY | SB | 50 | 129.6 | 64.8 |  |  | NG |  | 69158.2816 | 34.5791 | 0.088893 | 777992.5414 |  | 777992.5414 |  | 69158.2816 |  | 0.088893 |  | 0.0043676 |  | 302.059 |  | 0.00038825 | EGU | YES | 64.8 | 5.8333 |  | Included
Virginia Power Co. | Virginia Power Co. | Covington Facility (Westvaco Co.) | 50900 | GEN4 | 2004 |  | Steam |  |  |  |  | Covington | Covington | VA | SERC | NON UTILITY | OP | 100 | 28 | 28 |  |  | WD | COL | 550763.6159 | 275.3818 | 0.57321 | 960848.9615 |  | 960848.9615 |  | 550763.6159 |  | 0.57321 |  | 0.01088 |  | 5992.5432 |  | 0.0062367 | EGU |  | 28 |  |  | Included
Virginia Power Co. | Virginia Power Co. | Covington Facility (Westvaco Co.) | 50900 | GEN5 | 2004 |  | Steam |  |  |  |  | Covington | Covington | VA | SERC | NON UTILITY | OP | 100 | 32.5 | 32.5 |  |  | WD | COL | 550763.6159 | 275.3818 | 0.57321 | 960848.9615 |  | 960848.9615 |  | 550763.6159 |  | 0.57321 |  | 0.01088 |  | 5992.5432 |  | 0.0062367 | EGU |  | 32.5 |  |  | Included
Dan River Inc. | Dan River Inc. | Dan River Inc (Schoolfield Div) | G0370 | 2 | 2004 | [7 empty] | Pittsylvania | VA | ECAR | NON UTILITY |  | 100 | 3 | 3 |  |  | BIT |  | 43911.5646 | 21.9558 | 0.33498 | 131088.5663 |  | 131088.5663 |  | 43911.5646 |  | 0.33498 | [6 empty] | NON-EGU |  | 3 | 49 |  | Included
Dan River Inc. | Dan River Inc. | Dan River Inc (Schoolfield Div) | G0370 | 2 | 2004 | [7 empty] | Pittsylvania | VA | ECAR | NON UTILITY |  | 100 | 6 | 6 |  |  |  |  | 43911.5646 | 21.9558 | 0.33498 | 131088.5663 |  | 131088.5663 |  | 43911.5646 |  | 0.33498 | [6 empty] | NON-EGU |  | 6 |  |  | Included
Dominion Resources, Inc. | Virginia Electric & Power Co. | Darbytown | 7212 | 1 | 2004 |  | Combustion Turbine |  |  |  |  | Surry | Henrico | VA | SERC | UTILITY | OP | 100 | 92.13 | 92.13 | 11664 |  | NG | FO2 | 69158.2816 | 34.5791 | 0.088893 | 777992.5414 |  | 777992.5414 |  | 69158.2816 |  | 0.088893 |  | 0.0031293 |  | 216.4185 |  | 0.00027818 | EGU |  | 92.13 | 29 |  | Included
Dominion Resources, Inc. | Virginia Electric & Power Co. | Darbytown | 7212 | 2 | 2004 |  | Combustion Turbine |  |  |  |  | Surry | Henrico | VA | SERC | UTILITY | OP | 100 | 92.13 | 92.13 | 11664 |  | NG | FO2 | 69158.2816 | 34.5791 | 0.088893 | 777992.5414 |  | 777992.5414 |  | 69158.2816 |  | 0.088893 |  | 0.0031293 |  | 216.4185 |  | 0.00027818 | EGU |  | 92.13 | 28 |  | Included
Dominion Resources, Inc. | Virginia Electric & Power Co. | Darbytown | 7212 | 3 | 2004 |  | Combustion Turbine |  |  |  |  | Surry | Henrico | VA | SERC | UTILITY | OP | 100 | 92.13 | 92.13 | 11664 |  | NG | FO2 | 69158.2816 | 34.5791 | 0.088893 | 777992.5414 |  | 777992.5414 |  | 69158.2816 |  | 0.088893 |  | 0.0031293 |  | 216.4185 |  | 0.00027818 | EGU |  | 92.13 | 30 |  | Included
Dominion Resources, Inc. | Virginia Electric & Power Co. | Darbytown | 7212 | 4 | 2004 |  | Combustion Turbine |  |  |  |  | Surry | Henrico | VA | SERC | UTILITY | OP | 100 | 92.13 | 92.13 | 11664 |  | NG | FO2 | 69158.2816 | 34.5791 | 0.088893 | 777992.5414 |  | 777992.5414 |  | 69158.2816 |  | 0.088893 |  | 0.0031293 |  | 216.4185 |  | 0.00027818 | EGU |  | 92.13 | 29 |  | Included
FPL Group, Inc. | Doswell, L.P. | Doswell Combined Cycle Facilit | 52019 | CC1 | 2004 |  | Combined-Cycle |  |  |  |  | Ashland | Hanover | VA | SERC | NON UTILITY | OP | 100 | 371.2 | 371.2 |  |  | NG | FO2 | 434642.3529 | 217.3212 | 0.091787 | 4735350.9412 |  | 4735350.9412 |  | 434642.3529 |  | 0.091787 |  | 0.37675 |  | 163753.6637 |  | 0.034581 | EGU |  | 371.2 | 140 |  | Included
FPL Group, Inc. | Doswell, L.P. | Doswell Combined Cycle Facilit | 52019 | CC2 | 2004 |  | Combined-Cycle |  |  |  |  | Ashland | Hanover | VA | SERC | NON UTILITY | OP | 100 | 371.2 | 371.2 |  |  | NG | FO2 | 434642.3529 | 217.3212 | 0.091787 | 4735350.9412 |  | 4735350.9412 |  | 434642.3529 |  | 0.091787 |  | 0.37675 |  | 163753.6637 |  | 0.034581 | EGU |  | 371.2 | 140 |  | Included
Dominion Resources, Inc. | Virginia Electric & Power Co. | Fauquier County | A7967 | GT1 | 2004 |  | Combustion Turbine |  |  |  |  | Not Given | Fauquier | VA | SERC | UTILITY | OP | 100 | 154 | 154 |  |  | NG | FO2 | 114128 | 57.064 | 0.050431 | 2263066.5833 |  | 2263066.5833 |  | 114128 |  | 0.050431 |  | 0.0091027 |  | 1038.8776 |  | 0.00045906 | EGU |  | 154 |  |  | Included
Dominion Resources, Inc. | Virginia Electric & Power Co. | Fauquier County | A7967 | GT2 | 2004 |  | Combustion Turbine |  |  |  |  | Not Given | Fauquier | VA | SERC | UTILITY | OP | 100 | 154 | 154 |  |  | NG | FO2 | 114128 | 57.064 | 0.050431 | 2263066.5833 |  | 2263066.5833 |  | 114128 |  | 0.050431 |  | 0.0091027 |  | 1038.8776 |  | 0.00045906 | EGU |  | 154 |  |  | Included
Dominion Resources, Inc. | Virginia Electric & Power Co. | Fauquier County | A7967 | GT3 | 2004 |  | Combustion Turbine |  |  |  |  | Not Given | Fauquier | VA | SERC | UTILITY | OP | 100 | 154 | 154 |  |  | NG | FO2 | 114128 | 57.064 | 0.050431 | 2263066.5833 |  | 2263066.5833 |  | 114128 |  | 0.050431 |  | 0.0091027 |  | 1038.8776 |  | 0.00045906 | EGU |  | 154 |  |  | Included
Dominion Resources, Inc. | Virginia Electric & Power Co. | Fauquier County | A7967 | GT4 | 2004 |  | Combustion Turbine |  |  |  |  | Not Given | Fauquier | VA | SERC | UTILITY | OP | 100 | 154 | 154 |  |  | NG | FO2 | 114128 | 57.064 | 0.050431 | 2263066.5833 |  | 2263066.5833 |  | 114128 |  | 0.050431 |  | 0.0091027 |  | 1038.8776 |  | 0.00045906 | EGU |  | 154 |  |  | Included
International Paper Co. | International Paper Co. | Franklin Fine Paper Division | 0006 | 3 | 2004 | [7 empty] | Isle Of Wight | VA | SERC | NON UTILITY |  | 100 | 0 | 0 |  |  |  |  | 581706.1782 | 290.8531 | 0.33498 | 1736559.1398 |  | 1736559.1398 |  | 581706.1782 |  | 0.33498 |  | 0.125 |  | 72713.2723 |  | 0.041872 | NON-EGU |  | 0 | 272 |  | Included
International Paper Co. | International Paper Co. | Franklin Fine Paper Division | 0006 | 4 | 2004 | [7 empty] | Isle Of Wight | VA | SERC | NON UTILITY |  | 100 | 0 | 0 |  |  |  |  | 581706.1782 | 290.8531 | 0.33498 | 1736559.1398 |  | 1736559.1398 |  | 581706.1782 |  | 0.33498 |  | 0.125 |  | 72713.2723 |  | 0.041872 | NON-EGU |  | 0 | 262 |  | Included
International Paper Co. | International Paper Co. | Franklin Fine Paper Division | 52151 | 8 | 2004 |  | Steam | [5 empty] | Isle Of Wight | VA | SERC | NON UTILITY | OP | 100 | 32.4 | 32.4 |  |  | WD | COL | [16 empty] | EGU |  | 32.4 |  |  | Included
International Paper Co. | International Paper Co. | Franklin Fine Paper Division | 52151 | 9 | 2004 |  | Steam | [5 empty] | Isle Of Wight | VA | SERC | NON UTILITY | OP | 100 | 28 | 28 |  |  | WD | COL | [16 empty] | EGU |  | 28 |  |  | Included
International Paper Co. | International Paper Co. | Franklin Fine Paper Division | 52151 | 10 | 2004 |  | Steam | [5 empty] | Isle Of Wight | VA | SERC | NON UTILITY | OP | 100 | 58.95 | 58.95 |  |  | NG | FO1 | [16 empty] | EGU |  | 58.95 |  |  | Included
Virginia Power Co. | Virginia Power Co. | Franklin Fine Paper Division (Int'l Paper) | 52152 | 10 | 2004 |  | Steam |  |  |  |  | Franklin | Southampton | VA | SERC | NON UTILITY | OP | 100 | 58.95 | 58.95 |  |  | NG | FO1 | 69158.2816 | 34.5791 | 0.088893 | 777992.5414 |  | 777992.5414 |  | 69158.2816 |  | 0.088893 |  | 0.026565 |  | 1837.1768 |  | 0.0023614 | EGU |  | 58.95 |  |  | Included
Virginia Power Co. | Virginia Power Co. | Franklin Fine Paper Division (Int'l Paper) | 52152 | 8 | 2004 |  | Steam |  |  |  |  | Franklin | Southampton | VA | SERC | NON UTILITY | OP | 100 | 32.4 | 32.4 |  |  | WD | COL | 550763.6159 | 275.3818 | 0.57321 | 960848.9615 |  | 960848.9615 |  | 550763.6159 |  | 0.57321 |  | 0.032809 |  | 18069.7309 |  | 0.018806 | EGU |  | 32.4 |  |  | Included
Virginia Power Co. | Virginia Power Co. | Franklin Fine Paper Division (Int'l Paper) | 52152 | 9 | 2004 |  | Steam |  |  |  |  | Franklin | Southampton | VA | SERC | NON UTILITY | OP | 100 | 28 | 28 |  |  | WD | COL | 550763.6159 | 275.3818 | 0.57321 | 960848.9615 |  | 960848.9615 |  | 550763.6159 |  | 0.57321 |  | 0.032809 |  | 18069.7309 |  | 0.018806 | EGU |  | 28 |  |  | Included
Georgia Pacific Corp. | Georgia Pacific Corp. | Georgia-Pacific - Big Island Mill | 3 | 2 | 2004 | [7 empty] | Bedford | VA | ECAR | NON UTILITY |  | 100 | 0 | 0 |  |  | BIT |  | 581706.1782 | 290.8531 | 0.33498 | 1736559.1398 |  | 1736559.1398 |  | 581706.1782 |  | 0.33498 |  | 0.5 |  | 290853.0891 |  | 0.16749 | NON-EGU |  | 0 | 86 |  | Included
Georgia Pacific Corp. | Georgia Pacific Corp. | Georgia-Pacific - Big Island Mill | 3 | 2 | 2004 | [7 empty] | Bedford | VA | ECAR | NON UTILITY |  | 100 | 0 | 0 |  |  |  |  | 581706.1782 | 290.8531 | 0.33498 | 1736559.1398 |  | 1736559.1398 |  | 581706.1782 |  | 0.33498 |  | 0.5 |  | 290853.0891 |  | 0.16749 | NON-EGU |  | 0 |  |  | Included
American Electric Power Co., Inc. | Appalachian Power Co. | Glen Lyn | 3776 | 5 | 2004 | DRY LOW NOX BURNERS | Steam |  |  |  |  | Glen Lyn | Giles | VA | ECAR | UTILITY | OP | 100 | 100 | 100 | 11449 | 5.47 | BIT |  | 1259812 | 629.906 | 0.41097 | 3065454 |  | 3065454 |  | 1259812 |  | 0.41097 |  | 0.013354 |  | 16823.4031 |  | 0.0054881 | EGU |  | 100 | 211 |  | Included
American Electric Power Co., Inc. | Appalachian Power Co. | Glen Lyn | 3776 | 6 | 2004 | LOW NOX BURNER | Dry Bottom/Front-Fired |  |  |  |  | Glen Lyn | Giles | VA | ECAR | UTILITY | OP | 100 | 237.5 | 237.5 | 9019 | 7.58 | BIT |  | 4415807 | 2207.9035 | 0.68456 | 6450531 |  | 6450531 |  | 4415807 |  | 0.68456 |  | 0.0281 |  | 124084.8778 |  | 0.019236 | EGU |  | 237.5 | 487 |  | Included
Calpine Corp. | Calpine Corp. | Gordonsville Energy L.P. | 54844 | CC | 2004 |  | Combined-Cycle |  |  |  |  | Not Given | Louisa | VA | SERC | NON UTILITY | OP | 50 | 240 | 120 |  |  | NG |  | 114128 | 57.064 | 0.050431 | 2263066.5833 |  | 2263066.5833 |  | 114128 |  | 0.050431 |  | 0.2 |  | 22825.6 |  | 0.010086 | EGU |  | 120 | 50 |  | Included
Edison International | Edison International | Gordonsville Energy L.P. | 54844 | CC | 2004 |  | Combined-Cycle |  |  |  |  | Not Given | Louisa | VA | SERC | NON UTILITY | OP | 50 | 240 | 120 |  |  | NG |  | 114128 | 57.064 | 0.050431 | 2263066.5833 |  | 2263066.5833 |  | 114128 |  | 0.050431 |  | 0.012705 |  | 1449.9788 |  | 0.00064071 | EGU | YES | 120 | 50 |  | Included
Dominion Resources, Inc. | Virginia Electric & Power Co. | Gravel Neck | 7032 | 3 | 2004 |  | Combustion Turbine |  |  |  |  | Surry | Surry | VA | SERC | UTILITY | OP | 100 | 91.95 | 91.95 | 11641 |  | NG | FO2 | 69158.2816 | 34.5791 | 0.088893 | 777992.5414 |  | 777992.5414 |  | 69158.2816 |  | 0.088893 |  | 0.0031293 |  | 216.4185 |  | 0.00027818 | EGU |  | 91.95 | 21 |  | Included
Dominion Resources, Inc. | Virginia Electric & Power Co. | Gravel Neck | 7032 | 4 | 2004 |  | Combustion Turbine |  |  |  |  | Surry | Surry | VA | SERC | UTILITY | OP | 100 | 91.95 | 91.95 | 11636 |  | NG | FO2 | 69158.2816 | 34.5791 | 0.088893 | 777992.5414 |  | 777992.5414 |  | 69158.2816 |  | 0.088893 |  | 0.0031293 |  | 216.4185 |  | 0.00027818 | EGU |  | 91.95 | 24 |  | Included
Dominion Resources, Inc. | Virginia Electric & Power Co. | Gravel Neck | 7032 | 5 | 2004 |  | Combustion Turbine |  |  |  |  | Surry | Surry | VA | SERC | UTILITY | OP | 100 | 91.95 | 91.95 | 11614 |  | NG | FO2 | 69158.2816 | 34.5791 | 0.088893 | 777992.5414 |  | 777992.5414 |  | 69158.2816 |  | 0.088893 |  | 0.0031293 |  | 216.4185 |  | 0.00027818 | EGU |  | 91.95 | 14 |  | Included
Dominion Resources, Inc. | Virginia Electric & Power Co. | Gravel Neck | 7032 | 6 | 2004 |  | Combustion Turbine |  |  |  |  | Surry | Surry | VA | SERC | UTILITY | OP | 100 | 91.95 | 91.95 | 11692 |  | NG | FO2 | 69158.2816 | 34.5791 | 0.088893 | 777992.5414 |  | 777992.5414 |  | 69158.2816 |  | 0.088893 |  | 0.0031293 |  | 216.4185 |  | 0.00027818 | EGU |  | 91.95 | 18 |  | Included
Aventis | Aventis | Hoechst Celanese Corp | 0004 | 7 | 2004 | [7 empty] | Giles | VA | ECAR | NON UTILITY |  | 100 | 0 | 0 |  |  |  |  | 144591.4239 | 72.2957 | 0.49605 | 291483.9181 |  | 291483.9181 |  | 144591.4239 |  | 0.49605 | [6 empty] | NON-EGU |  | 0 | 148 |  | Included
Aventis | Aventis | Hoechst Celanese Corp | 0004 | 14 | 2004 | [7 empty] | Giles | VA | ECAR | NON UTILITY |  | 100 | 0 | 0 |  |  | BIT |  | 144591.4239 | 72.2957 | 0.49605 | 291483.9181 |  | 291483.9181 |  | 144591.4239 |  | 0.49605 | [6 empty] | NON-EGU |  | 0 | 56 |  | Included
Aventis | Aventis | Hoechst Celanese Corp | 0004 | 14 | 2004 | [7 empty] | Giles | VA | ECAR | NON UTILITY |  | 100 | 0 | 0 |  |  |  |  | 144591.4239 | 72.2957 | 0.49605 | 291483.9181 |  | 291483.9181 |  | 144591.4239 |  | 0.49605 | [6 empty] | NON-EGU |  | 0 |  |  | Included
Edison International | Edison International | Hopewell Cogeneration | Z465 | CC | 2004 |  | Combined-Cycle |  |  |  |  | Hopewell | Hopewell | VA | SERC | NON UTILITY | OP | 25 | 399 | 99.75 |  |  | NG | FO2 | 69158.2816 | 34.5791 | 0.091787 | 777992.5414 |  | 777992.5414 |  | 69158.2816 |  | 0.088893 |  | 0.0043676 |  | 302.059 |  | 0.00038825 | EGU |  | 99.75 | 38.75 |  | Included
Groupe Suez Lyonnaise des Eaux | Tractebel Power, Inc. | Hopewell Cogeneration | Z465 | CC | 2004 |  | Combined-Cycle |  |  |  |  | Hopewell | Hopewell | VA | SERC | NON UTILITY | OP | 75 | 399 | 299.25 |  |  | NG | FO2 | 434642.3529 | 217.3212 | 0.091787 | 4735350.9412 |  | 4735350.9412 |  | 434642.3529 |  | 0.091787 |  | 1 |  | 434642.3529 |  | 0.091787 | EGU | YES | 299.25 | 116.25 |  | Included
Virginia Power Co. | Virginia Power Co. | I-95 Energy/Resource Recovery (Ogden Corp.) | G0009 | 1 | 2004 |  | Steam |  |  |  |  | Lorton | Fairfax | VA | SERC | NON UTILITY | OP | 100 | 124 | 124 |  |  | MSW |  | 1898793.5521 | 949.3968 | 0.57965 | 3275762.0836 |  | 3275762.0836 |  | 1898793.5521 |  | 0.57965 |  | 1 |  | 1898793.5521 |  | 0.57965 | EGU |  | 124 |  |  | Included
James River Cogeneration | James River Cogeneration (Coge | James River Cogeneration (Coge | 0055 | 1 | 2004 | [7 empty] | Hopewell | VA | SERC | NON UTILITY |  | 100 | 0 | 0 |  |  |  |  | 497789.548 | 248.8948 | 0.28133 | 1769406.3927 |  | 1769406.3927 |  | 497789.548 |  | 0.28133 |  | 0.060417 |  | 30074.934 |  | 0.016997 | NON-EGU |  | 0 | 511 |  | Included
James River Cogeneration | James River Cogeneration (Coge | James River Cogeneration (Coge | 0055 | 2 | 2004 | [7 empty] | Hopewell | VA | SERC | NON UTILITY |  | 100 | 0 | 0 |  |  |  |  | 40435.6061 | 20.2178 | 0.33498 | 120711.8369 |  | 120711.8369 |  | 40435.6061 |  | 0.33498 |  | 0.0041217 |  | 166.6653 |  | 0.0013807 | NON-EGU |  | 0 | 512 |  | Included
"DCX" - DaimlerChrysler? | LG&E Altavista, LP | LG&E Westmoreland-Altavista | P1667 | 1 | 2004 |  | Steam |  |  |  |  | Altavista | Campbell | VA | SERC | NON UTILITY | OP | 25 | 71.1111 | 17.7778 |  |  | BIT | WD | 550763.6159 | 275.3818 | 0.57321 | 960848.9615 |  | 960848.9615 |  | 550763.6159 |  | 0.57321 |  | 0.0040356 |  | 2222.6813 |  | 0.0023132 | EGU |  | 17.7778 | 9 |  | Included
"DCX" - DaimlerChrysler? | LG&E Altavista, LP | LG&E Westmoreland-Hopewell | P1668 | ST1 | 2004 |  | Steam |  |  |  |  | Hopewell | Hopewell | VA | SERC | NON UTILITY | OP | 25 | 71.1111 | 17.7778 |  |  | BIT | NG | 550763.6159 | 275.3818 | 0.57321 | 960848.9615 |  | 960848.9615 |  | 550763.6159 |  | 0.57321 |  | 0.0040356 |  | 2222.6813 |  | 0.0023132 | EGU |  | 17.7778 | 8.25 |  | Included
"DCX" - DaimlerChrysler? | LG&E Altavista, LP | LG&E Westmoreland-Southampton | P1669 | 1 | 2004 |  | Steam |  |  |  |  | Franklin | Southampton | VA | SERC | NON UTILITY | OP | 25 | 71.1111 | 17.7778 |  |  | BIT | FO1 | 550763.6159 | 275.3818 | 0.57321 | 960848.9615 |  | 960848.9615 |  | 550763.6159 |  | 0.57321 |  | 0.0040356 |  | 2222.6813 |  | 0.0023132 | EGU |  | 17.7778 | 13 |  | Included
United American Energy Corp. | Duke/Fluor Daniel | Mecklenburg Plant | X438 | 1 | 2004 |  | Steam |  |  |  |  | Clarksville | Mecklenburg | VA | SERC | NON UTILITY | OP | 100 | 66 | 66 |  |  | BIT |  | 998943.0715 | 499.4715 | 0.58735 | 1700772.1973 |  | 1700772.1973 |  | 998943.0715 |  | 0.58735 |  | 0.12242 |  | 122294.6115 |  | 0.071905 | EGU |  | 66 | 111.913 |  | Included
United American Energy Corp. | Duke/Fluor Daniel | Mecklenburg Plant | X438 | 2 | 2004 |  | Steam |  |  |  |  | Clarksville | Mecklenburg | VA | SERC | NON UTILITY | OP | 100 | 66 | 66 |  |  | BIT |  | 998943.0715 | 499.4715 | 0.58735 | 1700772.1973 |  | 1700772.1973 |  | 998943.0715 |  | 0.58735 |  | 0.12242 |  | 122294.6115 |  | 0.071905 | EGU |  | 66 | 111.913 |  | Included
FPL Group, Inc. | Virginia Power Co. | Multitrade (FPL Group, Inc.) | G0962 | 2 | 2004 |  | Steam |  |  |  |  | Hurt | Pittsylvania | VA | SERC | NON UTILITY | OP | 100 | 45 | 45 |  |  | WD |  | 550763.6159 | 275.3818 | 0.57321 | 960848.9615 |  | 960848.9615 |  | 550763.6159 |  | 0.57321 |  | 0.076447 |  | 42104.3706 |  | 0.04382 | EGU |  | 45 |  |  | Included
Cogentrix Energy, Inc. | Cogentrix Virginia Leasing Corp. | Portsmouth | K0504 | 1 | 2004 |  | Steam |  |  |  |  | Portsmouth | Portsmouth | VA | SERC | NON UTILITY | OP | 100 | 54.23 | 54.23 |  |  | BIT |  | 998943.0715 | 499.4715 | 0.58735 | 1700772.1973 |  | 1700772.1973 |  | 998943.0715 |  | 0.58735 |  | 0.063489 |  | 63421.7868 |  | 0.03729 | EGU |  | 54.23 | 178 |  | Included
Cogentrix Energy, Inc. | Cogentrix Virginia Leasing Corp. | Portsmouth | K0504 | 2 | 2004 |  | Steam |  |  |  |  | Portsmouth | Portsmouth | VA | SERC | NON UTILITY | OP | 100 | 54.23 | 54.23 |  |  | BIT |  | 998943.0715 | 499.4715 | 0.58735 | 1700772.1973 |  | 1700772.1973 |  | 998943.0715 |  | 0.58735 |  | 0.063489 |  | 63421.7868 |  | 0.03729 | EGU |  | 54.23 | 178 |  | Included
Dominion Resources, Inc. | Virginia Electric & Power Co. | Possum Point | 3804 | 1 | 2004 |  | Dry Bottom/Tangentially-Fired | Shut Down | EPA Settlement | 1 | 2003 | Dumfries | Prince William | VA | SERC | UTILITY | OP | 100 | 69 | 69 | 13278 | 0 | FO6 |  | 258675 | 129.3375 | 0.23928 | 1081050.75 |  | 1081050.75 |  | 258675 |  | 0.23928 |  | 0.0043483 |  | 1124.8002 |  | 0.0010405 | EGU |  | 69 | 53.823 |  | Included
Dominion Resources, Inc. | Virginia Electric & Power Co. | Possum Point | 3804 | 2 | 2004 |  | Dry Bottom/Tangentially-Fired | Shut Down | EPA Settlement | 1 | 2003 | Dumfries | Prince William | VA | SERC | UTILITY | OP | 100 | 69 | 69 | 12392 | 0 | FO6 |  | 258675 | 129.3375 | 0.23928 | 1081050.75 |  | 1081050.75 |  | 258675 |  | 0.23928 |  | 0.0043483 |  | 1124.8002 |  | 0.0010405 | EGU |  | 69 | 53.823 |  | Included
Dominion Resources, Inc. | Virginia Electric & Power Co. | Possum Point | 3804 | 3 | 2004 |  | Dry Bottom/Tangentially-Fired |  |  |  |  | Dumfries | Prince William | VA | SERC | UTILITY | OP | 100 | 113.64 | 113.64 | 10767 | 4.55 | BIT |  | 1361521 | 680.7605 | 0.43364 | 3139780 |  | 3139780 |  | 1361521 |  | 0.43364 |  | 0.012629 |  | 17194.8501 |  | 0.0054765 | EGU |  | 113.64 | 88.6442 |  | Included
Dominion Resources, Inc. | Virginia Electric & Power Co. | Possum Point | 3804 | 4 | 2004 |  | Dry Bottom/Tangentially-Fired |  |  |  |  | Dumfries | Prince William | VA | SERC | UTILITY | OP | 100 | 239.36 | 239.36 | 9214 | 3.38 | BIT |  | 2154664 | 1077.332 | 0.35718 | 6032462 |  | 6032462 |  | 2154664 |  | 0.35718 |  | 0.024264 |  | 52281.6134 |  | 0.0086667 | EGU |  | 239.36 | 186.7113 |  | Included
Dominion Resources, Inc. | Virginia Electric & Power Co. | Possum Point | 3804 | 5 | 2004 |  | Dry Bottom/Tangentially-Fired |  |  |  |  | Dumfries | Prince William | VA | SERC | UTILITY | OP | 100 | 882 | 882 | 10798 | 2.27 | FO6 |  | 1040493 | 520.2465 | 0.21286 | 4888244 |  | 4888244 |  | 1040493 |  | 0.21286 |  | 0.019662 |  | 20458.1741 |  | 0.0041852 | EGU |  | 882 | 687.9985 |  | Included
Mirant Corp. | Mirant Corp. | Potomac River | 3788 | 1 | 2004 | LOW EXCESS AIR | Dry Bottom/Tangentially-Fired |  |  |  |  | Alexandria | Alexandria | VA | MAAC | NON UTILITY | OP | 100 | 92 | 92 | 11917 | 6.07 | BIT | FO2 | 759866 | 379.933 | 0.42685 | 1780190 |  | 1780190 |  | 759866 |  | 0.42685 |  | 0.1229 |  | 93385.1889 |  | 0.052458 | EGU |  | 92 | 203 |  | Included
Mirant Corp. | Mirant Corp. | Potomac River | 3788 | 2 | 2004 | LOW EXCESS AIR | Dry Bottom/Tangentially-Fired |  |  |  |  | Alexandria | Alexandria | VA | MAAC | NON UTILITY | OP | 100 | 92 | 92 | 11806 | 5.47 | BIT | FO2 | 763696 | 381.848 | 0.41513 | 1839634 |  | 1839634 |  | 763696 |  | 0.41513 |  | 0.127 |  | 96989.9143 |  | 0.052722 | EGU |  | 92 | 139 |  | Included
Mirant Corp. | Mirant Corp. | Potomac River | 3788 | 3 | 2004 | LOW EXCESS AIR | Dry Bottom/Tangentially-Fired |  |  |  |  | Alexandria | Alexandria | VA | MAAC | NON UTILITY | OP | 100 | 110 | 110 | 9731 | 4.81 | BIT | FO2 | 1142754 | 571.377 | 0.43103 | 2651190 |  | 2651190 |  | 1142754 |  | 0.43103 |  | 0.18303 |  | 209154.9923 |  | 0.078891 | EGU |  | 110 | 232 |  | Included
Mirant Corp. | Mirant Corp. | Potomac River | 3788 | 4 | 2004 | LOW EXCESS AIR | Dry Bottom/Tangentially-Fired |  |  |  |  | Alexandria | Alexandria | VA | MAAC | NON UTILITY | OP | 100 | 110 | 110 | 9601 | 4.6 | BIT | FO2 | 1145735 | 572.8675 | 0.44214 | 2591355 |  | 2591355 |  | 1145735 |  | 0.44214 |  | 0.1789 |  | 204967.8403 |  | 0.079097 | EGU |  | 110 | 223 |  | Included
Mirant Corp. | Mirant Corp. | Potomac River | 3788 | 5 | 2004 | LOW EXCESS AIR | Dry Bottom/Tangentially-Fired |  |  |  |  | Alexandria | Alexandria | VA | MAAC | NON UTILITY | OP | 100 | 110 | 110 | 9647 | 4.35 | BIT | FO2 | 1021594 | 510.797 | 0.43526 | 2347098 |  | 2347098 |  | 1021594 |  | 0.43526 |  | 0.16203 |  | 165532.8487 |  | 0.070527 | EGU |  | 110 | 222 |  | Included
Titan Cement Co. | Titan Cement Co. | Roanoke Cement Co (Formerly Tarmac) | 0003 | 21 | 2004 | [7 empty] | Botetourt | VA | ECAR | NON UTILITY |  | 100 | 0 | 0 |  |  |  |  | 1596053.0303 | 798.0265 | 0.5 | 3192106.0606 |  | 3192106.0606 |  | 1596053.0303 |  | 0.5 |  | 0.27839 |  | 444320.3074 |  | 0.13919 | NON-EGU |  | 0 |  |  | Included
Titan Cement Co. | Titan Cement Co. | Roanoke Cement Co (Formerly Tarmac) | 0003 | 21 | 2004 | [7 empty] | Botetourt | VA | ECAR | NON UTILITY |  | 100 | 0 | 0 |  |  |  |  | 1596053.0303 | 798.0265 | 0.5 | 3192106.0606 |  | 3192106.0606 |  | 1596053.0303 |  | 0.5 |  | 0.27839 |  | 444320.3074 |  | 0.13919 | NON-EGU |  | 0 |  |  | Included
Titan Cement Co. | Titan Cement Co. | Roanoke Cement Co (Formerly Tarmac) | 0003 | 21 | 2004 | [7 empty] | Botetourt | VA | ECAR | NON UTILITY |  | 100 | 0 | 0 |  |  |  |  | 1596053.0303 | 798.0265 | 0.5 | 3192106.0606 |  | 3192106.0606 |  | 1596053.0303 |  | 0.5 |  | 0.27839 |  | 444320.3074 |  | 0.13919 | NON-EGU |  | 0 |  |  | Included
Titan Cement Co. | Titan Cement Co. | Roanoke Cement Co (Formerly Tarmac) | 0003 | 21 | 2004 | [7 empty] | Botetourt | VA | ECAR | NON UTILITY |  | 100 | 0 | 0 |  |  |  |  | 497789.548 | 248.8948 | 0.28133 | 1769406.3927 |  | 1769406.3927 |  | 497789.548 |  | 0.28133 |  | 0.15431 |  | 76814.799 |  | 0.043413 | NON-EGU |  | 0 |  |  | Included
Titan Cement Co. | Titan Cement Co. | Roanoke Cement Co (Formerly Tarmac) | 0003 | 31 | 2004 | [7 empty] | Botetourt | VA | ECAR | NON UTILITY |  | 100 | 0 | 0 |  |  |  |  | 40435.6061 | 20.2178 | 0.33498 | 120711.8369 |  | 120711.8369 |  | 40435.6061 |  | 0.33498 |  | 0.010527 |  | 425.6821 |  | 0.0035264 | NON-EGU |  | 0 |  |  | Included
Chesapeake Corp. | St. Laurent Paper Products Corp. | St. Laurent Paper Products Corp. | 10017 | GEN12 | 2004 | [7 empty] | King William | VA | SERC | NON UTILITY |  | 100 | 0 | 0 |  |  |  |  | 454895.0839 | 227.4475 | 0.50284 | 904648.7058 |  | 904648.7058 |  | 454895.0839 |  | 0.50284 | [6 empty] | NON-EGU |  | 0 |  |  | Included
Virginia Power Co. | Virginia Power Co. | St. Laurent Paper Products Corp. | 10017 | GEN12 | 2004 |  | Steam |  |  |  |  | West Point | King William | VA | SERC | NON UTILITY | OP | 100 | 46 | 46 |  |  | WD | BIT | [16 empty] | EGU |  | 46 | 253 |  | Included
Conectiv | Conectiv | Tasley | 3785 | 10 | 2004 |  | Combustion Turbine |  |  |  |  | Tasley | Accomack | VA | MAAC | NON UTILITY | OP | 100 | 27 | 27 | 13319 |  | FO2 |  | 13296.38 | 6.6482 | 0.17134 | 77601.834 |  | 77601.834 |  | 13296.38 |  | 0.17134 |  | 1 |  | 13296.38 |  | 0.17134 | EGU |  | 27 | 6 |  | Included
Williams Companies, Inc. | Williams Companies, Inc. | Transcontinental Gas Pipeline Sta. 165 | 0120 | 111 | 2004 |  |  | Shut Down |  |  |  |  | Pittsylvania | VA | ECAR | NON UTILITY |  | 100 | 0 | 0 |  |  |  |  | 285984.4845 | 142.9922 | 0.5 | 571968.969 |  | 571968.969 |  | 285984.4845 |  | 0.5 | [6 empty] | NON-EGU |  | 0 |  |  | Included
Williams Companies, Inc. | Williams Companies, Inc. | Transcontinental Gas Pipeline Stn 170 | 0011 | 101 | 2004 |  |  | Shut Down |  |  |  |  | Appomattox | VA | SERC | NON UTILITY |  | 100 | 0 | 0 |  |  |  |  | 285984.4845 | 142.9922 | 0.5 | 571968.969 |  | 571968.969 |  | 285984.4845 |  | 0.5 | [6 empty] | NON-EGU |  | 0 |  |  | Included
Williams Companies, Inc. | Williams Companies, Inc. | Transcontinental Gas Pipeline Stn 170 | 0011 | 11 | 2004 |  |  | Shut Down |  |  |  |  | Appomattox | VA | SERC | NON UTILITY |  | 100 | 0 | 0 |  |  |  |  | 285984.4845 | 142.9922 | 0.5 | 571968.969 |  | 571968.969 |  | 285984.4845 |  | 0.5 | [6 empty] | NON-EGU |  | 0 |  |  | Included
Williams Companies, Inc. | Williams Companies, Inc. | Transcontinental Gas Pipeline Stn 170 | 0011 | 111 | 2004 |  |  | Shut Down |  |  |  |  | Appomattox | VA | SERC | NON UTILITY |  | 100 | 0 | 0 |  |  |  |  | 285984.4845 | 142.9922 | 0.5 | 571968.969 |  | 571968.969 |  | 285984.4845 |  | 0.5 | [6 empty] | NON-EGU |  | 0 |  |  | Included
Williams Companies, Inc. | Williams Companies, Inc. | Transcontinental Gas Pipeline Stn 170 | 0011 | 21 | 2004 |  |  | Shut Down |  |  |  |  | Appomattox | VA | SERC | NON UTILITY |  | 100 | 0 | 0 |  |  |  |  | 285984.4845 | 142.9922 | 0.5 | 571968.969 |  | 571968.969 |  | 285984.4845 |  | 0.5 | [6 empty] | NON-EGU |  | 0 |  |  | Included
Williams Companies, Inc. | Williams Companies, Inc. | Transcontinental Gas Pipeline Stn 170 | 0011 | 31 | 2004 |  |  | Shut Down |  |  |  |  | Appomattox | VA | SERC | NON UTILITY |  | 100 | 0 | 0 |  |  |  |  | 285984.4845 | 142.9922 | 0.5 | 571968.969 |  | 571968.969 |  | 285984.4845 |  | 0.5 | [6 empty] | NON-EGU |  | 0 |  |  | Included
Williams Companies, Inc. | Williams Companies, Inc. | Transcontinental Gas Pipeline Stn 170 | 0011 | 41 | 2004 |  |  | Shut Down |  |  |  |  | Appomattox | VA | SERC | NON UTILITY |  | 100 | 0 | 0 |  |  |  |  | 285984.4845 | 142.9922 | 0.5 | 571968.969 |  | 571968.969 |  | 285984.4845 |  | 0.5 | [6 empty] | NON-EGU |  | 0 |  |  | Included
Williams Companies, Inc. | Williams Companies, Inc. | Transcontinental Gas Pipeline Stn 170 | 0011 | 51 | 2004 |  |  | Shut Down |  |  |  |  | Appomattox | VA | SERC | NON UTILITY |  | 100 | 0 | 0 |  |  |  |  | 285984.4845 | 142.9922 | 0.5 | 571968.969 |  | 571968.969 |  | 285984.4845 |  | 0.5 | [6 empty] | NON-EGU |  | 0 |  |  | Included
Williams Companies, Inc. | Williams Companies, Inc. | Transcontinental Gas Pipeline Stn 170 | 0011 | 61 | 2004 |  |  | Shut Down |  |  |  |  | Appomattox | VA | SERC | NON UTILITY |  | 100 | 0 | 0 |  |  |  |  | 285984.4845 | 142.9922 | 0.5 | 571968.969 |  | 571968.969 |  | 285984.4845 |  | 0.5 | [6 empty] | NON-EGU |  | 0 |  |  | Included
Williams Companies, Inc. | Williams Companies, Inc. | Transcontinental Gas Pipeline Stn 170 | 0011 | 71 | 2004 |  |  | Shut Down |  |  |  |  | Appomattox | VA | SERC | NON UTILITY |  | 100 | 0 | 0 |  |  |  |  | 285984.4845 | 142.9922 | 0.5 | 571968.969 |  | 571968.969 |  | 285984.4845 |  | 0.5 | [6 empty] | NON-EGU |  | 0 |  |  | Included
Williams Companies, Inc. | Williams Companies, Inc. | Transcontinental Gas Pipeline Stn 170 | 0011 | 81 | 2004 |  |  | Shut Down |  |  |  |  | Appomattox | VA | SERC | NON UTILITY |  | 100 | 0 | 0 |  |  |  |  | 285984.4845 | 142.9922 | 0.5 | 571968.969 |  | 571968.969 |  | 285984.4845 |  | 0.5 | [6 empty] | NON-EGU |  | 0 |  |  | Included
Williams Companies, Inc. | Williams Companies, Inc. | Transcontinental Gas Pipeline Stn 170 | 0011 | 91 | 2004 |  |  | Shut Down |  |  |  |  | Appomattox | VA | SERC | NON UTILITY |  | 100 | 0 | 0 |  |  |  |  | 285984.4845 | 142.9922 | 0.5 | 571968.969 |  | 571968.969 |  | 285984.4845 |  | 0.5 | [6 empty] | NON-EGU |  | 0 |  |  | Included
Williams Companies, Inc. | Williams Companies, Inc. | Transcontinental Gas Pipeline Stn 175 | 0016 | 11 | 2004 |  |  | Shut Down |  |  |  |  | Fluvanna | VA | SERC | NON UTILITY |  | 100 | 0 | 0 |  |  |  |  | 285984.4845 | 142.9922 | 0.5 | 571968.969 |  | 571968.969 |  | 285984.4845 |  | 0.5 | [6 empty] | NON-EGU |  | 0 |  |  | Included
Williams Companies, Inc. | Williams Companies, Inc. | Transcontinental Gas Pipeline Stn 175 | 0016 | 21 | 2004 |  |  | Shut Down |  |  |  |  | Fluvanna | VA | SERC | NON UTILITY |  | 100 | 0 | 0 |  |  |  |  | 285984.4845 | 142.9922 | 0.5 | 571968.969 |  | 571968.969 |  | 285984.4845 |  | 0.5 | [6 empty] | NON-EGU |  | 0 |  |  | Included
Williams Companies, Inc. | Williams Companies, Inc. | Transcontinental Gas Pipeline Stn 175 | 0016 | 31 | 2004 |  |  | Shut Down |  |  |  |  | Fluvanna | VA | SERC | NON UTILITY |  | 100 | 0 | 0 |  |  |  |  | 285984.4845 | 142.9922 | 0.5 | 571968.969 |  | 571968.969 |  | 285984.4845 |  | 0.5 | [6 empty] | NON-EGU |  | 0 |  |  | Included
Williams Companies, Inc. | Williams Companies, Inc. | Transcontinental Gas Pipeline Stn 175 | 0016 | 41 | 2004 |  |  | Shut Down |  |  |  |  | Fluvanna | VA | SERC | NON UTILITY |  | 100 | 0 | 0 |  |  |  |  | 285984.4845 | 142.9922 | 0.5 | 571968.969 |  | 571968.969 |  | 285984.4845 |  | 0.5 | [6 empty] | NON-EGU |  | 0 |  |  | Included
Williams Companies, Inc. | Williams Companies, Inc. | Transcontinental Gas Pipeline Stn 180 | 00027 | 141 | 2004 |  |  | Shut Down |  |  |  |  | Orange | VA | SERC | NON UTILITY |  | 100 | 0 | 0 |  |  |  |  | 285984.4845 | 142.9922 | 0.5 | 571968.969 |  | 571968.969 |  | 285984.4845 |  | 0.5 | [6 empty] | NON-EGU |  | 0 |  |  | Included
Westvaco Corp. | Westvaco Corp. | Westvaco Corp | 0003 | 1 | 2004 | [7 empty] | Allegheny | VA | ECAR | NON UTILITY |  | 100 | 0 | 0 |  |  | WD |  | 497789.548 | 248.8948 | 0.28133 | 1769406.3927 |  | 1769406.3927 |  | 497789.548 |  | 0.28133 |  | 0.020036 |  | 9973.8808 |  | 0.0056369 | NON-EGU |  | 0 | 253 |  | Included
Westvaco Corp. | Westvaco Corp. | Westvaco Corp | 0003 | 2 | 2004 | [7 empty] | Allegheny | VA | ECAR | NON UTILITY |  | 100 | 0 | 0 |  |  | BIT |  | 497789.548 | 248.8948 | 0.28133 | 1769406.3927 |  | 1769406.3927 |  | 497789.548 |  | 0.28133 |  | 0.020036 |  | 9973.8808 |  | 0.0056369 | NON-EGU |  | 0 | 130 |  | Included
Westvaco Corp. | Westvaco Corp. | Westvaco Corp | 0003 | 3 | 2004 | [7 empty] | Allegheny | VA | ECAR | NON UTILITY |  | 100 | 0 | 0 |  |  | WD |  | 497789.548 | 248.8948 | 0.28133 | 1769406.3927 |  | 1769406.3927 |  | 497789.548 |  | 0.28133 |  | 0.020036 |  | 9973.8808 |  | 0.0056369 | NON-EGU |  | 0 | 195 |  | Included
Westvaco Corp. | Westvaco Corp. | Westvaco Corp | 0003 | 4 | 2004 | [7 empty] | Allegheny | VA | ECAR | NON UTILITY |  | 100 | 0 | 0 |  |  | BIT |  | 497789.548 | 248.8948 | 0.28133 | 1769406.3927 |  | 1769406.3927 |  | 497789.548 |  | 0.28133 |  | 0.020036 |  | 9973.8808 |  | 0.0056369 | NON-EGU |  | 0 | 373 |  | Included
Westvaco Corp. | Westvaco Corp. | Westvaco Corp | 0003 | 5 | 2004 | [7 empty] | Allegheny | VA | ECAR | NON UTILITY |  | 100 | 0 | 0 |  |  |  |  | 497789.548 | 248.8948 | 0.28133 | 1769406.3927 |  | 1769406.3927 |  | 497789.548 |  | 0.28133 |  | 0.020036 |  | 9973.8808 |  | 0.0056369 | NON-EGU |  | 0 | 170 |  | Included
Westvaco Corp. | Westvaco Corp. | Westvaco Corp | 0003 | 11 | 2004 | [7 empty] | Allegheny | VA | ECAR | NON UTILITY |  | 100 | 0 | 0 |  |  |  |  | 497789.548 | 248.8948 | 0.28133 | 1769406.3927 |  | 1769406.3927 |  | 497789.548 |  | 0.28133 |  | 0.020036 |  | 9973.8808 |  | 0.0056369 | NON-EGU |  | 0 | 105 |  | Included
Westvaco Corp. | Westvaco Corp. | Westvaco Corp | 50900 | GEN4 | 2004 |  | Steam |  |  |  |  | Covington | Covington | VA | ECAR | NON UTILITY | OP | 100 | 28 | 28 |  |  | WD | COL | [16 empty] | EGU |  | 28 |  |  | Included
Westvaco Corp. | Westvaco Corp. | Westvaco Corp | 50900 | GEN5 | 2004 |  | Steam |  |  |  |  | Covington | Covington | VA | ECAR | NON UTILITY | OP | 100 | 32.5 | 32.5 |  |  | WD | COL | [16 empty] | EGU |  | 32.5 |  |  | Included
Dominion Resources, Inc. | Virginia Electric & Power Co. | Yorktown | 3809 | 1 | 2004 | LOW NOX COAL AND AIR NOZZELS WITH SEPERATE OVERFIRE AIR | Dry Bottom/Tangentially-Fired |  |  |  |  | Yorktown | York | VA | SERC | UTILITY | OP | 100 | 187.5 | 187.5 | 9811 | 3.76 | BIT | FO2 | 1475146 | 737.573 | 0.38227 | 3858878 |  | 3858878 |  | 1475146 |  | 0.38227 |  | 0.015522 |  | 22896.5941 |  | 0.0059335 | EGU |  | 187.5 | 386 |  | Included
Dominion Resources, Inc. | Virginia Electric & Power Co. | Yorktown | 3809 | 2 | 2004 | LOW NOX COAL AND AIR NOZZELS WITH SEPERATE OVERFIRE AIR | Dry Bottom/Tangentially-Fired |  |  |  |  | Yorktown | York | VA | SERC | UTILITY | OP | 100 | 187.5 | 187.5 | 10302 | 3.85 | BIT | FO2 | 1892040 | 946.02 | 0.38635 | 4897227 |  | 4897227 |  | 1892040 |  | 0.38635 |  | 0.019698 |  | 37269.6556 |  | 0.0076104 | EGU |  | 187.5 | 419 |  | Included
Dominion Resources, Inc. | Virginia Electric & Power Co. | Yorktown | 3809 | 3 | 2004 | OTHER | Dry Bottom/Tangentially-Fired |  |  |  |  | Yorktown | York | VA | SERC | UTILITY | OP | 100 | 882 | 882 | 9912 | 2.52 | FO6 |  | 2427050 | 1213.525 | 0.2525 | 9611967 |  | 9611967 |  | 2427050 |  | 0.2525 |  | 0.038662 |  | 93835.209 |  | 0.0097623 | EGU |  | 882 | 764 |  | Included
Allegheny Energy, Inc. | Monongahela Power Co. | Albright | 3942 | 1 | 2004 | LOW NOX BURNER:OVERFIRE AIR | Dry Bottom/Front-Fired |  |  |  |  | Albright | Preston | WV | ECAR | NON UTILITY | OP | 100 | 69 | 69 | 11962 | 8.2 | BIT |  | 1059472 | 529.736 | 0.67301 | 1574220 |  | 1574220 |  | 1059472 |  | 0.67301 |  | 0.010679 |  | 11314.3115 |  | 0.0071872 | EGU |  | 69 | 76 |  | Included
Allegheny Energy, Inc. | Monongahela Power Co. | Albright | 3942 | 2 | 2004 | LOW NOX BURNER:OVERFIRE AIR | Dry Bottom/Front-Fired |  |  |  |  | Albright | Preston | WV | ECAR | UTILITY | OP | 100 | 69 | 69 | 11905 | 8.4 | BIT |  | 1042697 | 521.3485 | 0.67338 | 1548456 |  | 1548456 |  | 1042697 |  | 0.67338 |  | 0.010504 |  | 10952.9276 |  | 0.0070735 | EGU |  | 69 | 71 |  | Included
Allegheny Energy, Inc. | Monongahela Power Co. | Albright | 3942 | 3 | 2004 | LOW NOX BURNER:OVERFIRE AIR | Dry Bottom/Tangentially-Fired |  |  |  |  | Albright | Preston | WV | ECAR | UTILITY | OP | 100 | 140.25 | 140.25 | 10352 | 4.11 | BIT |  | 1636670 | 818.335 | 0.38135 | 4291788 |  | 4291788 |  | 1636670 |  | 0.38135 |  | 0.029115 |  | 47651.0643 |  | 0.011103 | EGU |  | 140.25 | 241 |  | Included
Elkem North America | Elkem Metals Co. | Alloy Steam Station | G0438 | GEN3 | 2004 |  | Steam |  |  |  |  | Alloy | Nicholas | WV | ECAR | NON UTILITY | OP | 100 | 40 | 40 |  |  | COL |  | 550763.6159 | 275.3818 | 0.57321 | 960848.9615 |  | 960848.9615 |  | 550763.6159 |  | 0.57321 |  | 0.34686 |  | 191037.0707 |  | 0.19882 | EGU |  | 40 |  |  | Included
American Electric Power Co., Inc. | Appalachian Power Co. | Amos | 3935 | 1 | 2004 | LOW NOX BURNER | Dry Bottom/Opposed-Fired |  |  |  |  | Saint Albans | Putnam | WV | ECAR | UTILITY | OP | 100 | 816.3 | 816.3 | 8975 | 4.78 | BIT |  | 9692225 | 4846.1125 | 0.52955 | 18302673 |  | 18302673 |  | 9692225 |  | 0.52955 |  | 0.079731 |  | 772771.8882 |  | 0.042222 | EGU |  | 816.3 | 1254 |  | Included
American Electric Power Co., Inc. | Appalachian Power Co. | Amos | 3935 | 2 | 2004 | LOW NOX BURNER | Dry Bottom/Opposed-Fired |  |  |  |  | Saint Albans | Putnam | WV | ECAR | UTILITY | OP | 100 | 816.3 | 816.3 | 8947 | 4.65 | BIT |  | 8928917 | 4464.4585 | 0.51708 | 17268001 |  | 17268001 |  | 8928917 |  | 0.51708 |  | 0.075224 |  | 671667.2268 |  | 0.038897 | EGU |  | 816.3 | 1198 |  | Included
American Electric Power Co., Inc. | Appalachian Power Co. | Amos | 3935 | 3 | 2004 | LOW NOX BURNER | Dry Bottom/Opposed-Fired |  |  |  | 2002 | Saint Albans | Putnam | WV | ECAR | UTILITY | OP | 33.3 | 1300 | 432.9 | 9229 | 2.0413 | BIT |  | 4416580.332 | 2208.2902 | 0.66798 | 6611892.156 |  | 6611892.156 |  | 4416580.332 |  | 0.66798 |  | 0.028803 |  | 127211.1569 |  | 0.01924 | EGU |  | 432.9 | 619.047 |  | Included
American Electric Power Co., Inc. | Appalachian Power Co. | Amos | 3935 | 3 | 2004 | LOW NOX BURNER | Dry Bottom/Opposed-Fired |  |  |  | 2002 | Saint Albans | Putnam | WV | ECAR | UTILITY | OP | 66.7 | 1300 | 867.1 | 9229 | 4.0887 | BIT |  | 8846423.668 | 4423.2118 | 0.66798 | 13243639.844 |  | 13243639.844 |  | 8846423.668 |  | 0.66798 |  | 0.057693 |  | 510373.8369 |  | 0.038537 | EGU | YES | 867.1 | 1239.953 |  | Included
Capitol Cement Corp. | Capitol Cement Corp. | Capitol Cement Corporation | 00006 | 71 | 2004 | [7 empty] | Berkeley | WV | ECAR | NON UTILITY |  | 100 | 0 | 0 |  |  |  |  | 1596053.0303 | 798.0265 | 0.5 | 3192106.0606 |  | 3192106.0606 |  | 1596053.0303 |  | 0.5 | [6 empty] | NON-EGU |  | 0 |  |  | Included
Capitol Cement Corp. | Capitol Cement Corp. | Capitol Cement Corporation | 00006 | 71 | 2004 | [7 empty] | Berkeley | WV | ECAR | NON UTILITY |  | 100 | 0 | 0 |  |  |  |  | 1596053.0303 | 798.0265 | 0.5 | 3192106.0606 |  | 3192106.0606 |  | 1596053.0303 |  | 0.5 | [6 empty] | NON-EGU |  | 0 |  |  | Included
Capitol Cement Corp. | Capitol Cement Corp. | Capitol Cement Corporation | 00006 | 73 | 2004 | [7 empty] | Berkeley | WV | ECAR | NON UTILITY |  | 100 | 0 | 0 |  |  |  |  | 1596053.0303 | 798.0265 | 0.5 | 3192106.0606 |  | 3192106.0606 |  | 1596053.0303 |  | 0.5 | [6 empty] | NON-EGU |  | 0 |  |  | Included
Capitol Cement Corp. | Capitol Cement Corp. | Capitol Cement Corporation | 00006 | 73 | 2004 | [7 empty] | Berkeley | WV | ECAR | NON UTILITY |  | 100 | 0 | 0 |  |  |  |  | 1596053.0303 | 798.0265 | 0.5 | 3192106.0606 |  | 3192106.0606 |  | 1596053.0303 |  | 0.5 | [6 empty] | NON-EGU |  | 0 |  |  | Included
Capitol Cement Corp. | Capitol Cement Corp. | Capitol Cement Corporation | 00006 | 81 | 2004 | [7 empty] | Berkeley | WV | ECAR | NON UTILITY |  | 100 | 0 | 0 |  |  |  |  | 1596053.0303 | 798.0265 | 0.5 | 3192106.0606 |  | 3192106.0606 |  | 1596053.0303 |  | 0.5 | [6 empty] | NON-EGU |  | 0 |  |  | Included
Capitol Cement Corp. | Capitol Cement Corp. | Capitol Cement Corporation | 00006 | 84 | 2004 | [7 empty] | Berkeley | WV | ECAR | NON UTILITY |  | 100 | 0 | 0 |  |  |  |  | 1596053.0303 | 798.0265 | 0.5 | 3192106.0606 |  | 3192106.0606 |  | 1596053.0303 |  | 0.5 | [6 empty] | NON-EGU |  | 0 |  |  | Included
Dominion Resources, Inc. | Dominion Resources, Inc. | Cng - Cornwell Compressor Station | 00051 | 1212 | 2004 |  |  | Shut Down |  |  |  |  | Kanawha | WV | ECAR | NON UTILITY |  | 100 | 0 | 0 |  |  |  |  | 285984.4845 | 142.9922 | 0.5 | 571968.969 |  | 571968.969 |  | 285984.4845 |  | 0.5 |  | 0.0023006 |  | 657.9453 |  | 0.0011503 | NON-EGU |  | 0 |  |  | Included
Dominion Resources, Inc. | Dominion Resources, Inc. | Cng - Cornwell Compressor Station | 00051 | 1313 | 2004 |  |  | Shut Down |  |  |  |  | Kanawha | WV | ECAR | NON UTILITY |  | 100 | 0 | 0 |  |  |  |  | 285984.4845 | 142.9922 | 0.5 | 571968.969 |  | 571968.969 |  | 285984.4845 |  | 0.5 |  | 0.0023006 |  | 657.9453 |  | 0.0011503 | NON-EGU |  | 0 |  |  | Included
Dominion Resources, Inc. | Dominion Resources, Inc. | Cng - Hastings Cs | 00006 | 33 | 2004 |  |  | Shut Down |  |  |  |  | Wetzel | WV | ECAR | NON UTILITY |  | 100 | 0 | 0 |  |  |  |  | 285984.4845 | 142.9922 | 0.5 | 571968.969 |  | 571968.969 |  | 285984.4845 |  | 0.5 |  | 0.0023006 |  | 657.9453 |  | 0.0011503 | NON-EGU |  | 0 |  |  | Included
Dominion Resources, Inc. | Dominion Resources, Inc. | Cng - Hastings Cs | 00006 | 44 | 2004 |  |  | Shut Down |  |  |  |  | Wetzel | WV | ECAR | NON UTILITY |  | 100 | 0 | 0 |  |  |  |  | 285984.4845 | 142.9922 | 0.5 | 571968.969 |  | 571968.969 |  | 285984.4845 |  | 0.5 |  | 0.0023006 |  | 657.9453 |  | 0.0011503 | NON-EGU |  | 0 |  |  | Included
Dominion Resources, Inc. | Dominion Resources, Inc. | Cng - Hastings Cs | 00006 | 55 | 2004 |  |  | Shut Down |  |  |  |  | Wetzel | WV | ECAR | NON UTILITY |  | 100 | 0 | 0 |  |  |  |  | 285984.4845 | 142.9922 | 0.5 | 571968.969 |  | 571968.969 |  | 285984.4845 |  | 0.5 |  | 0.0023006 |  | 657.9453 |  | 0.0011503 | NON-EGU |  | 0 |  |  | Included
NiSource, Inc. | NiSource, Inc. | Columbia Gas - Ceredo Cs | 00013 | 91 | 2004 |  |  | Shut Down |  |  |  |  | Wayne | WV | ECAR | NON UTILITY |  | 100 | 0 | 0 |  |  |  |  | 285984.4845 | 142.9922 | 0.5 | 571968.969 |  | 571968.969 |  | 285984.4845 |  | 0.5 |  | 0.12444 |  | 35587.4399 |  | 0.062219 | NON-EGU |  | 0 |  |  | Included
NiSource, Inc. | NiSource, Inc. | Columbia Gas - Lanham Cs | 00047 | 81 | 2004 |  |  | Shut Down |  |  |  |  | Kanawha | WV | ECAR | NON UTILITY |  | 100 | 0 | 0 |  |  |  |  | 285984.4845 | 142.9922 | 0.5 | 571968.969 |  | 571968.969 |  | 285984.4845 |  | 0.5 |  | 0.12444 |  | 35587.4399 |  | 0.062219 | NON-EGU |  | 0 |  |  | Included
DuPont | DuPont | Dupont - Belle | 00001 | 612 | 2004 | [7 empty] | Kanawha | WV | ECAR | NON UTILITY |  | 100 | 0 | 0 |  |  |  |  | 454895.0839 | 227.4475 | 0.50284 | 904648.7058 |  | 904648.7058 |  | 454895.0839 |  | 0.50284 |  | 0.0046219 |  | 2102.4824 |  | 0.0023241 | NON-EGU |  | 0 | 37 |  | Included
DuPont | DuPont | Dupont - Belle | 00001 | 612 | 2004 | [7 empty] | Kanawha | WV | ECAR | NON UTILITY |  | 100 | 0 | 0 |  |  |  |  | 454895.0839 | 227.4475 | 0.50284 | 904648.7058 |  | 904648.7058 |  | 454895.0839 |  | 0.50284 |  | 0.0046219 |  | 2102.4824 |  | 0.0023241 | NON-EGU |  | 0 |  |  | Included
DuPont | DuPont | Dupont - Belle | 00001 | 612 | 2004 | [7 empty] | Kanawha | WV | ECAR | NON UTILITY |  | 100 | 0 | 0 |  |  |  |  | 454895.0839 | 227.4475 | 0.50284 | 904648.7058 |  | 904648.7058 |  | 454895.0839 |  | 0.50284 |  | 0.0046219 |  | 2102.4824 |  | 0.0023241 | NON-EGU |  | 0 |  |  | Included
Elkem North America | Elkem North America | Elkem Metals Company L.P. - Alloy Plant | 00001 | 1 | 2004 | [7 empty] | Fayette | WV | ECAR | NON UTILITY |  | 100 | 0 | 0 |  |  |  |  | 454895.0839 | 227.4475 | 0.50284 | 904648.7058 |  | 904648.7058 |  | 454895.0839 |  | 0.50284 |  | 0.32657 |  | 148555.4168 |  | 0.16421 | NON-EGU |  | 0 | 701 |  | Included
Elkem North America | Elkem North America | Elkem Metals Company L.P. - Alloy Plant | 00001 | 2 | 2004 | [7 empty] | Fayette | WV | ECAR | NON UTILITY |  | 100 | 0 | 0 |  |  |  |  | 454895.0839 | 227.4475 | 0.50284 | 904648.7058 |  | 904648.7058 |  | 454895.0839 |  | 0.50284 |  | 0.32657 |  | 148555.4168 |  | 0.16421 | NON-EGU |  | 0 |  |  | Included
Allegheny Energy, Inc. | Monongahela Power Co. | Fort Martin | 3943 | 1 | 2004 |  | Dry Bottom/Tangentially-Fired |  |  |  | 2003 | Maidsville | Monongalia | WV | ECAR | NON UTILITY | OP | 25 | 576 | 144 | 8808 | 0.7125 | BIT |  | 1305623.5 | 652.8117 | 0.30481 | 4283392.25 |  | 4283392.25 |  | 1305623.5 |  | 0.30481 |  | 0.029058 |  | 37938.4014 |  | 0.0088571 | EGU |  | 144 | 221.75 |  | Included
Allegheny Energy, Inc. | Monongahela Power Co. | Fort Martin | 3943 | 1 | 2004 |  | Dry Bottom/Tangentially-Fired |  |  |  | 2003 | Maidsville | Monongalia | WV | ECAR | UTILITY | OP | 25 | 576 | 144 | 8808 | 0.7125 | BIT |  | 1305623.5 | 652.8117 | 0.30481 | 4283392.25 |  | 4283392.25 |  | 1305623.5 |  | 0.30481 |  | 0.029058 |  | 37938.4014 |  | 0.0088571 | EGU |  | 144 | 221.75 |  | Included
Allegheny Energy, Inc. | Monongahela Power Co. | Fort Martin | 3943 | 1 | 2004 |  | Dry Bottom/Tangentially-Fired |  |  |  | 2003 | Maidsville | Monongalia | WV | ECAR | NON UTILITY | OP | 50 | 576 | 288 | 8808 | 1.425 | BIT |  | 2611247 | 1305.6235 | 0.30481 | 8566784.5 |  | 8566784.5 |  | 2611247 |  | 0.30481 |  | 0.058115 |  | 151753.6054 |  | 0.017714 | EGU | YES | 288 | 443.5 |  | Included
Allegheny Energy, Inc. | Monongahela Power Co. | Fort Martin | 3943 | 2 | 2004 |  | Dry Bottom/Opposed-Fired |  |  |  | 2003 | Maidsville | Monongalia | WV | ECAR | NON UTILITY | OP | 20 | 576 | 115.2 | 9236 | 2.661 | BIT |  | 4649835.6 | 2324.9178 | 1.0182 | 4566726 |  | 4566726 |  | 4649835.6 |  | 1.0182 |  | 0.03098 |  | 144050.8333 |  | 0.031544 | EGU |  | 115.2 | 173.6 |  | Included
Allegheny Energy, Inc. | Monongahela Power Co. | Fort Martin | 3943 | 2 | 2004 |  | Dry Bottom/Opposed-Fired |  |  |  | 2003 | Maidsville | Monongalia | WV | ECAR | UTILITY | OP | 30 | 576 | 172.8 | 9236 | 1.774 | BIT |  | 3099890.4 | 1549.9452 | 1.0182 | 3044484 |  | 3044484 |  | 3099890.4 |  | 1.0182 |  | 0.020653 |  | 64022.5926 |  | 0.021029 | EGU |  | 172.8 | 260.4 |  | Included
Allegheny Energy, Inc. | Monongahela Power Co. | Fort Martin | 3943 | 2 | 2004 |  | Dry Bottom/Opposed-Fired |  |  |  | 2003 | Maidsville | Monongalia | WV | ECAR | UTILITY | OP | 50 | 576 | 288 | 9236 | 4.435 | BIT |  | 7749726 | 3874.863 | 1.0182 | 7611210 |  | 7611210 |  | 7749726 |  | 1.0182 |  | 0.051633 |  | 400141.2037 |  | 0.052573 | EGU | YES | 288 | 434 |  | Included
Sumitomo Corporation | Sumitomo Corp of America | Grant Town Facility (American Bituminous) | X020 | 1 | 2004 |  | Steam |  |  |  |  | Grant Town | Marion | WV | ECAR | NON UTILITY | OP | 40 | 97 | 38.8 |  |  | WC |  | 154854 | 77.427 | 0.16116 | 960848.9615 |  | 960848.9615 |  | 154854 |  | 0.16116 |  | 1 |  | 154854 |  | 0.16116 | EGU |  | 38.8 | 62.4 |  | Included
Edison International | Edison International | Grant Town Facility (American Bituminous) | X020 | 1 | 2004 |  | Steam |  |  |  |  | Grant Town | Marion | WV | ECAR | NON UTILITY | OP | 50 | 97 | 48.5 |  |  | WC |  | 154854 | 77.427 | 0.16116 | 960848.9615 |  | 960848.9615 |  | 154854 |  | 0.16116 |  | 0.0053942 |  | 835.3138 |  | 0.00086935 | EGU | YES | 48.5 | 78 |  | Included
Allegheny Energy, Inc. | Monongahela Power Co. | Harrison | 3944 | 1 | 2004 | LOW NOX BURNER | Dry Bottom/Opposed-Fired |  |  |  | 2004 | Haywood | Harrison | WV | ECAR | UTILITY | OP | 25 | 684 | 171 | 9417 | 1.5495 | BIT |  | 3303685.476 | 1651.8427 | 0.46487 | 7106647.7664 |  | 7106647.7664 |  | 3303685.476 |  | 0.46487 |  | 0.04821 |  | 159270.9998 |  | 0.022412 | EGU |  | 171 | 346.25 |  | Included
Allegheny Energy, Inc. | Monongahela Power Co. | Harrison | 3944 | 1 | 2004 | LOW NOX BURNER | Dry Bottom/Opposed-Fired |  |  |  | 2004 | Haywood | Harrison | WV | ECAR | UTILITY | OP | 32.76 | 684 | 224.0784 | 9417 | 1.1825 | BIT |  | 2521127.5 | 1260.5638 | 0.46487 | 5423266 |  | 5423266 |  | 2521127.5 |  | 0.46487 |  | 0.03679 |  | 92753.2076 |  | 0.017103 | EGU |  | 224.0784 | 453.726 |  | Included
Allegheny Energy, Inc. | Monongahela Power Co. | Harrison | 3944 | 1 | 2004 | LOW NOX BURNER | Dry Bottom/Opposed-Fired |  |  |  | 2004 | Haywood | Harrison | WV | ECAR | UTILITY | OP | 42.24 | 684 | 288.9216 | 9417 | 1.998 | BIT |  | 4259697.024 | 2129.8485 | 0.46487 | 9163150.2336 |  | 9163150.2336 |  | 4259697.024 |  | 0.46487 |  | 0.062161 |  | 264787.0489 |  | 0.028897 | EGU | YES | 288.9216 | 585.024 |  | Included
Allegheny Energy, Inc. | Monongahela Power Co. | Harrison | 3944 | 2 | 2004 | LOW NOX BURNER | Dry Bottom/Opposed-Fired |  |  |  | 2004 | Haywood | Harrison | WV | ECAR | UTILITY | OP | 25 | 684 | 171 | 9510 | 1.5233 | BIT |  | 2972803.5792 | 1486.4018 | 0.46396 | 6407397.6876 |  | 6407397.6876 |  | 2972803.5792 |  | 0.46396 |  | 0.043467 |  | 129217.4353 |  | 0.020167 | EGU |  | 171 | 361 |  | Included
Allegheny Energy, Inc. | Monongahela Power Co. | Harrison | 3944 | 2 | 2004 | LOW NOX BURNER | Dry Bottom/Opposed-Fired |  |  |  | 2004 | Haywood | Harrison | WV | ECAR | UTILITY | OP | 32.76 | 684 | 224.0784 | 9510 | 1.1625 | BIT |  | 2268623 | 1134.3115 | 0.46396 | 4889650.25 |  | 4889650.25 |  | 2268623 |  | 0.46396 |  | 0.03317 |  | 75251.1859 |  | 0.01539 | EGU |  | 224.0784 | 473.0544 |  | Included
Allegheny Energy, Inc. | Monongahela Power Co. | Harrison | 3944 | 2 | 2004 | LOW NOX BURNER | Dry Bottom/Opposed-Fired |  |  |  | 2004 | Haywood | Harrison | WV | ECAR | UTILITY | OP | 42.24 | 684 | 288.9216 | 9510 | 1.9642 | BIT |  | 3833065.4208 | 1916.5327 | 0.46396 | 8261553.0624 |  | 8261553.0624 |  | 3833065.4208 |  | 0.46396 |  | 0.056045 |  | 214823.1844 |  | 0.026003 | EGU | YES | 288.9216 | 609.9456 |  | Included
Allegheny Energy, Inc. | Monongahela Power Co. | Harrison | 3944 | 3 | 2004 | LOW NOX BURNER | Dry Bottom/Opposed-Fired |  |  |  | 2004 | Haywood | Harrison | WV | ECAR | NON UTILITY | OP | 25 | 684 | 171 | 9478 | 1.5561 | BIT |  | 3508617.9492 | 1754.309 | 0.46708 | 7511825.412 |  | 7511825.412 |  | 3508617.9492 |  | 0.46708 |  | 0.050959 |  | 178794.7606 |  | 0.023802 | EGU |  | 171 | 376.25 |  | Included
Allegheny Energy, Inc. | Monongahela Power Co. | Harrison | 3944 | 3 | 2004 | LOW NOX BURNER | Dry Bottom/Opposed-Fired |  |  |  | 2004 | Haywood | Harrison | WV | ECAR | UTILITY | OP | 32.76 | 684 | 224.0784 | 9478 | 1.1875 | BIT |  | 2677516.75 | 1338.7584 | 0.46708 | 5732467.5 |  | 5732467.5 |  | 2677516.75 |  | 0.46708 |  | 0.038888 |  | 104123.0831 |  | 0.018164 | EGU |  | 224.0784 | 493.038 |  | Included
Allegheny Energy, Inc. | Monongahela Power Co. | Harrison | 3944 | 3 | 2004 | LOW NOX BURNER | Dry Bottom/Opposed-Fired |  |  |  | 2004 | Haywood | Harrison | WV | ECAR | UTILITY | OP | 42.24 | 684 | 288.9216 | 9478 | 2.0064 | BIT |  | 4523932.3008 | 2261.9662 | 0.46708 | 9685577.088 |  | 9685577.088 |  | 4523932.3008 |  | 0.46708 |  | 0.065705 |  | 297245.18 |  | 0.030689 | EGU | YES | 288.9216 | 635.712 |  | Included
American Electric Power Co., Inc. | Ohio Power Co. | Kammer | 3947 | 1 | 2004 | OVERFIRE AIR | Wet Bottom/Cyclone |  |  |  |  | Moundsville | Marshall | WV | ECAR | UTILITY | OP | 100 | 237.5 | 237.5 | 9128 | 6.79 | BIT |  | 4496355 | 2248.1775 | 0.7414 | 6064700 |  | 6064700 |  | 4496355 |  | 0.7414 |  | 0.026419 |  | 118790.9136 |  | 0.019587 | EGU |  | 237.5 | 399 |  | Included
American Electric Power Co., Inc. | Ohio Power Co. | Kammer | 3947 | 2 | 2004 | OVERFIRE AIR | Wet Bottom/Cyclone |  |  |  |  | Moundsville | Marshall | WV | ECAR | UTILITY | OP | 100 | 237.5 | 237.5 | 9186 | 7.18 | BIT |  | 3612348 | 1806.174 | 0.78457 | 4604247 |  | 4604247 |  | 3612348 |  | 0.78457 |  | 0.020057 |  | 72453.8558 |  | 0.015736 | EGU |  | 237.5 | 418 |  | Included
American Electric Power Co., Inc. | Ohio Power Co. | Kammer | 3947 | 3 | 2004 | OVERFIRE AIR | Wet Bottom/Cyclone |  |  |  |  | Moundsville | Marshall | WV | ECAR | UTILITY | OP | 100 | 237.5 | 237.5 | 9189 | 6.88 | BIT |  | 3581281 | 1790.6405 | 0.76182 | 4700943 |  | 4700943 |  | 3581281 |  | 0.76182 |  | 0.020479 |  | 73339.2882 |  | 0.015601 | EGU |  | 237.5 | 447 |  | Included
American Electric Power Co., Inc. | Appalachian Power Co. | Kanawha River | 3936 | 1 | 2004 | LOW NOX BURNERS WITHOUT OVERFIRE AIR FOR WALL-FIRED BOILERS | Dry Bottom/Vertically-Fired |  |  |  |  | Glasgow | Kanawha | WV | ECAR | UTILITY | OP | 100 | 219.69 | 219.69 | 9152 | 5.93 | BIT |  | 3128683 | 1564.3415 | 0.58717 | 5328425 |  | 5328425 |  | 3128683 |  | 0.58717 |  | 0.023212 |  | 72622.9233 |  | 0.013629 | EGU |  | 219.69 | 336 |  | Included
American Electric Power Co., Inc. | Appalachian Power Co. | Kanawha River | 3936 | 2 | 2004 | LOW NOX BURNERS WITHOUT OVERFIRE AIR FOR WALL-FIRED BOILERS | Dry Bottom/Vertically-Fired |  |  |  |  | Glasgow | Kanawha | WV | ECAR | UTILITY | OP | 100 | 219.69 | 219.69 | 9335 | 6.1 | BIT |  | 3270625 | 1635.3125 | 0.60185 | 5434310 |  | 5434310 |  | 3270625 |  | 0.60185 |  | 0.023673 |  | 77426.2932 |  | 0.014248 | EGU |  | 219.69 | 323 |  | Included
American Electric Power Co., Inc. | Ohio Power Co. | Mitchell (WV) | 3948 | 1 | 2004 | LOW NOX BURNER | Dry Bottom/Opposed-Fired |  |  |  |  | Moundsville | Marshall | WV | ECAR | UTILITY | OP | 100 | 816.3 | 816.3 | 9319 | 5.25 | BIT |  | 10958094 | 5479.047 | 0.57504 | 19056312 |  | 19056312 |  | 10958094 |  | 0.57504 |  | 0.083014 |  | 909676.9348 |  | 0.047736 | EGU |  | 816.3 | 1288 |  | Included
American Electric Power Co., Inc. | Ohio Power Co. | Mitchell (WV) | 3948 | 2 | 2004 | LOW NOX BURNER | Dry Bottom/Opposed-Fired |  |  |  |  | Moundsville | Marshall | WV | ECAR | UTILITY | OP | 100 | 816.3 | 816.3 | 9215 | 5.24 | BIT |  | 8816600 | 4408.3 | 0.57818 | 15248772 |  | 15248772 |  | 8816600 |  | 0.57818 |  | 0.066428 |  | 585665.0602 |  | 0.038407 | EGU |  | 816.3 | 1191 |  | Included
Dominion Resources, Inc. | Virginia Electric & Power Co. | Mount Storm | 3954 | 1 | 2004 | LOW NOX BURNER | Dry Bottom/Tangentially-Fired |  |  |  |  | Mount Storm | Grant | WV | SERC | UTILITY | OP | 100 | 570.24 | 570.24 | 9245 | 6.43 | BIT |  | 10442397 | 5221.1985 | 0.63782 | 16372122 |  | 16372122 |  | 10442397 |  | 0.63782 |  | 0.065854 |  | 687669.8816 |  | 0.042002 | EGU |  | 570.24 | 1048 |  | Included
Dominion Resources, Inc. | Virginia Electric & Power Co. | Mount Storm | 3954 | 2 | 2004 | LOW NOX BURNER | Dry Bottom/Tangentially-Fired |  |  |  |  | Mount Storm | Grant | WV | SERC | UTILITY | OP | 100 | 570.24 | 570.24 | 9304 | 6.45 | BIT |  | 12085087 | 6042.5435 | 0.63663 | 18982759 |  | 18982759 |  | 12085087 |  | 0.63663 |  | 0.076354 |  | 922749.7719 |  | 0.04861 | EGU |  | 570.24 | 1127 |  | Included
Dominion Resources, Inc. | Virginia Electric & Power Co. | Mount Storm | 3954 | 3 | 2004 | LOW NOX BURNER | Dry Bottom/Tangentially-Fired |  |  |  | 2002 | Mount Storm | Grant | WV | SERC | UTILITY | OP | 100 | 522 | 522 | 9803 | 6.47 | BIT |  | 11422536 | 5711.268 | 0.6231 | 18331883 |  | 18331883 |  | 11422536 |  | 0.6231 |  | 0.073736 |  | 842256.64 |  | 0.045945 | EGU |  | 522 | 1236 |  | Included
American Electric Power Co., Inc. | Appalachian Power Co. | Mountaineer | 6264 | 1 | 2004 | LOW NOX BURNER | Dry Bottom/Opposed-Fired |  |  |  | 2002 | New Haven | Mason | WV | ECAR | UTILITY | OP | 100 | 1300 | 1300 | 9290 | 4.5 | BIT |  | 14188829 | 7094.4145 | 0.48923 | 29002619 |  | 29002619 |  | 14188829 |  | 0.48923 |  | 0.12634 |  | 1792656.4953 |  | 0.06181 | EGU |  | 1300 | 1952 |  | Included
PPG Industries, Inc. | PPG Industries, Inc. | Natrium Plant | K0340 | GEN6 | 2004 |  | Steam |  |  |  |  | New Martinsville | Wetzel | WV | ECAR | NON UTILITY | OP | 100 | 26 | 26 |  |  | COL | NG | 550763.6159 | 275.3818 | 0.57321 | 960848.9615 |  | 960848.9615 |  | 550763.6159 |  | 0.57321 |  | 0.06617 |  | 36444.1573 |  | 0.037929 | EGU |  | 26 |  |  | Included
PPG Industries, Inc. | PPG Industries, Inc. | Natrium Plant | K0340 | GEN7 | 2004 |  | Steam |  |  |  |  | New Martinsville | Wetzel | WV | ECAR | NON UTILITY | OP | 100 | 82 | 82 |  |  | COL | NG | 998943.0715 | 499.4715 | 0.58735 | 1700772.1973 |  | 1700772.1973 |  | 998943.0715 |  | 0.58735 |  | 0.11713 |  | 117002.3089 |  | 0.068794 | EGU |  | 82 |  |  | Included
Dominion Resources, Inc. | Virginia Electric & Power Co. | North Branch Project | 7537 | 1 | 2004 |  | Fluidized-Bed |  |  |  |  | Bayard | Grant | WV | SERC | UTILITY | OP | 100 | 80.02 | 80.02 |  |  | WC | BIT | [16 empty] | EGU |  | 80.02 | 104 |  | Included
Dominion Resources, Inc. | Virginia Electric & Power Co. | North Branch Project | 7537 | 1 | 2004 |  | Fluidized-Bed |  |  |  |  | Bayard | Grant | WV | SERC | UTILITY | OP | 100 | 80.02 | 80.02 |  |  | WC | BIT | [16 empty] | EGU |  | 80.02 |  |  | Included
Dominion Resources, Inc. | Virginia Electric & Power Co. | North Branch Project | 7537 | 1 | 2004 | [7 empty] | Grant | WV | SERC | UTILITY | OP | 100 | 80.02 | 80.02 |  |  | WC | BIT | 154854 | 77.427 | 0.091049 | 1700772.1973 |  | 1700772.1973 |  | 154854 |  | 0.091049 |  | 0.006841 |  | 1059.3596 |  | 0.00062287 | EGU |  | 80.02 |  |  | Included
Allegheny Energy, Inc. | Monongahela Power Co. | Pleasants | 6004 | 1 | 2004 |  | Dry Bottom/Opposed-Fired |  |  |  | 2005 | Willow Island | Pleasants | WV | ECAR | NON UTILITY | OP | 25 | 684 | 171 | 9795 | 0.969 | BIT |  | 1906751.7 | 953.3759 | 0.33783 | 5644097.4 |  | 5644097.4 |  | 1906751.7 |  | 0.33783 |  | 0.038288 |  | 73006.5564 |  | 0.012935 | EGU |  | 171 | 324 |  | Included
Allegheny Energy, Inc. | Monongahela Power Co. | Pleasants | 6004 | 1 | 2004 |  | Dry Bottom/Opposed-Fired |  |  |  | 2005 | Willow Island | Pleasants | WV | ECAR | UTILITY | OP | 30 | 684 | 205.2 | 9795 | 0.8075 | BIT |  | 1588959.75 | 794.4799 | 0.33783 | 4703414.5 |  | 4703414.5 |  | 1588959.75 |  | 0.33783 |  | 0.031907 |  | 50698.9975 |  | 0.010779 | EGU |  | 205.2 | 388.8 |  | Included
Allegheny Energy, Inc. | Monongahela Power Co. | Pleasants | 6004 | 1 | 2004 |  | Dry Bottom/Opposed-Fired |  |  |  | 2005 | Willow Island | Pleasants | WV | ECAR | UTILITY | OP | 45 | 684 | 307.8 | 9795 | 1.4535 | BIT |  | 2860127.55 | 1430.0638 | 0.33783 | 8466146.1 |  | 8466146.1 |  | 2860127.55 |  | 0.33783 |  | 0.057433 |  | 164264.7518 |  | 0.019403 | EGU | YES | 307.8 | 583.2 |  | Included
Allegheny Energy, Inc. | Monongahela Power Co. | Pleasants | 6004 | 2 | 2004 |  | Dry Bottom/Opposed-Fired |  |  |  | 2004 | Willow Island | Pleasants | WV | ECAR | NON UTILITY | OP | 25 | 684 | 171 | 9748 | 0.888 | BIT |  | 1463487.6 | 731.7438 | 0.34444 | 4248910.5 |  | 4248910.5 |  | 1463487.6 |  | 0.34444 |  | 0.028824 |  | 42183.232 |  | 0.009928 | EGU |  | 171 | 291.25 |  | Included
Allegheny Energy, Inc. | Monongahela Power Co. | Pleasants | 6004 | 2 | 2004 |  | Dry Bottom/Opposed-Fired |  |  |  | 2004 | Willow Island | Pleasants | WV | ECAR | UTILITY | OP | 30 | 684 | 205.2 | 9748 | 0.74 | BIT |  | 1219573 | 609.7865 | 0.34444 | 3540758.75 |  | 3540758.75 |  | 1219573 |  | 0.34444 |  | 0.02402 |  | 29293.9111 |  | 0.0082733 | EGU |  | 205.2 | 349.5 |  | Included
Allegheny Energy, Inc. | Monongahela Power Co. | Pleasants | 6004 | 2 | 2004 |  | Dry Bottom/Opposed-Fired |  |  |  | 2004 | Willow Island | Pleasants | WV | ECAR | UTILITY | OP | 45 | 684 | 307.8 | 9748 | 1.332 | BIT |  | 2195231.4 | 1097.6157 | 0.34444 | 6373365.75 |  | 6373365.75 |  | 2195231.4 |  | 0.34444 |  | 0.043236 |  | 94912.2721 |  | 0.014892 | EGU | YES | 307.8 | 524.25 |  | Included
PPG Industries, Inc. | PPG Industries, Inc. | Ppg Industries, Inc. | 00002 | 1 | 2004 | [7 empty] | Marshall | WV | ECAR | NON UTILITY |  | 100 | 0 | 0 |  |  |  |  | 1194162.6409 | 597.0813 | 0.22452 | 5318825.9109 |  | 5318825.9109 |  | 1194162.6409 |  | 0.22452 |  | 0.36629 |  | 437408.0802 |  | 0.082238 | NON-EGU |  | 0 | 140 |  | Included
PPG Industries, Inc. | PPG Industries, Inc. | Ppg Industries, Inc. | 00002 | 3 | 2004 | [7 empty] | Marshall | WV | ECAR | NON UTILITY |  | 100 | 0 | 0 |  |  |  |  | 1194162.6409 | 597.0813 | 0.22452 | 5318825.9109 |  | 5318825.9109 |  | 1194162.6409 |  | 0.22452 |  | 0.36629 |  | 437408.0802 |  | 0.082238 | NON-EGU |  | 0 | 301 |  | Included
PPG Industries, Inc. | PPG Industries, Inc. | Ppg Industries, Inc. | 00002 | 3 | 2004 | [7 empty] | Marshall | WV | ECAR | NON UTILITY |  | 100 | 0 | 0 |  |  | BIT |  | 556363.6364 | 278.1818 | 0.45544 | 1221590.9091 |  | 1221590.9091 |  | 556363.6364 |  | 0.45544 |  | 0.084127 |  | 46804.9811 |  | 0.038315 | NON-EGU |  | 0 |  |  | Included
Aventis | Aventis | Rhone-Poluenc | 00007 | 70 | 2004 | [7 empty] | Kanawha | WV | ECAR | NON UTILITY |  | 100 | 0 | 0 |  |  |  |  | 130890.3134 | 65.4452 | 0.5 | 261780.6268 |  | 261780.6268 |  | 130890.3134 |  | 0.5 | [6 empty] | NON-EGU |  | 0 | 8 |  | Included
Aventis | Aventis | Rhone-Poluenc | 00007 | 71 | 2004 | [7 empty] | Kanawha | WV | ECAR | NON UTILITY |  | 100 | 0 | 0 |  |  |  |  | 130890.3134 | 65.4452 | 0.5 | 261780.6268 |  | 261780.6268 |  | 130890.3134 |  | 0.5 | [6 empty] | NON-EGU |  | 0 | 73 |  | Included
Aventis | Aventis | Rhone-Poluenc | 00007 | 80 | 2004 | [7 empty] | Kanawha | WV | ECAR | NON UTILITY |  | 100 | 0 | 0 |  |  |  |  | 161041.6667 | 80.5208 | 0.50284 | 320263.1562 |  | 320263.1562 |  | 161041.6667 |  | 0.50284 | [6 empty] | NON-EGU |  | 0 | 7 |  | Included
Aventis | Aventis | Rhone-Poluenc | 00007 | 81 | 2004 | [7 empty] | Kanawha | WV | ECAR | NON UTILITY |  | 100 | 0 | 0 |  |  | BIT |  | 161041.6667 | 80.5208 | 0.50284 | 320263.1562 |  | 320263.1562 |  | 161041.6667 |  | 0.50284 | [6 empty] | NON-EGU |  | 0 | 66 |  | Included
Aventis | Aventis | Rhone-Poluenc | 00007 | 90 | 2004 | [7 empty] | Kanawha | WV | ECAR | NON UTILITY |  | 100 | 0 | 0 |  |  |  |  | 161041.6667 | 80.5208 | 0.50284 | 320263.1562 |  | 320263.1562 |  | 161041.6667 |  | 0.50284 | [6 empty] | NON-EGU |  | 0 | 8 |  | Included
Aventis | Aventis | Rhone-Poluenc | 00007 | 91 | 2004 | [7 empty] | Kanawha | WV | ECAR | NON UTILITY |  | 100 | 0 | 0 |  |  | BIT |  | 161041.6667 | 80.5208 | 0.50284 | 320263.1562 |  | 320263.1562 |  | 161041.6667 |  | 0.50284 | [6 empty] | NON-EGU |  | 0 | 68 |  | Included
Allegheny Energy, Inc. | Monongahela Power Co. | Rivesville | 3945 | 5 | 2004 |  | Steam |  |  |  |  | Rivesville | Marion | WV | ECAR | UTILITY | OP | 100 | 35 | 35 | 12943 | 12.25 | BIT |  | 845227 | 422.6135 | 0.92947 | 909367 |  | 909367 |  | 845227 |  | 0.92947 |  | 0.006169 |  | 5214.177 |  | 0.0057339 | EGU |  | 35 | 3 |  | Included
Allegheny Energy, Inc. | Monongahela Power Co. | Rivesville | 3945 | 6 | 2004 |  | Steam |  |  |  |  | Rivesville | Marion | WV | ECAR | UTILITY | OP | 100 | 74.75 | 74.75 | 11630 | 8.22 | BIT |  | 1485381 | 742.6905 | 0.71583 | 2075043 |  | 2075043 |  | 1485381 |  | 0.71583 |  | 0.014077 |  | 20909.2371 |  | 0.010077 | EGU |  | 74.75 | 88 |  | Included
American Electric Power Co., Inc. | Central Operating Co. | Sporn | 3938 | 1 | 2004 | LOW NOX BURNERS WITHOUT OVERFIRE AIR FOR WALL-FIRED BOILERS | Steam |  |  |  |  | New Haven | Mason | WV | ECAR | UTILITY | OP | 100 | 152.5 | 152.5 | 9359 | 6.95 | BIT |  | 2623928 | 1311.964 | 0.73915 | 3549932 |  | 3549932 |  | 2623928 |  | 0.73915 |  | 0.015464 |  | 40577.4971 |  | 0.01143 | EGU |  | 152.5 | 239 |  | Included
American Electric Power Co., Inc. | Central Operating Co. | Sporn | 3938 | 2 | 2004 | LOW NOX BURNERS WITHOUT OVERFIRE AIR FOR WALL-FIRED BOILERS | Steam |  |  |  |  | New Haven | Mason | WV | ECAR | UTILITY | OP | 100 | 152.5 | 152.5 | 9442 | 6.9 | BIT |  | 2654698 | 1327.349 | 0.73276 | 3622890 |  | 3622890 |  | 2654698 |  | 0.73276 |  | 0.015782 |  | 41897.0628 |  | 0.011565 | EGU |  | 152.5 | 239 |  | Included
American Electric Power Co., Inc. | Central Operating Co. | Sporn | 3938 | 3 | 2004 | LOW NOX BURNERS WITHOUT OVERFIRE AIR FOR WALL-FIRED BOILERS | Steam |  |  |  |  | New Haven | Mason | WV | ECAR | UTILITY | OP | 100 | 152.5 | 152.5 | 9526 | 6.86 | BIT |  | 2606271 | 1303.1355 | 0.7304 | 3568277 |  | 3568277 |  | 2606271 |  | 0.7304 |  | 0.015544 |  | 40512.7234 |  | 0.011354 | EGU |  | 152.5 | 215 |  | Included
American Electric Power Co., Inc. | Central Operating Co. | Sporn | 3938 | 4 | 2004 | LOW NOX BURNERS WITHOUT OVERFIRE AIR FOR WALL-FIRED BOILERS | Steam |  |  |  |  | New Haven | Mason | WV | ECAR | UTILITY | OP | 100 | 152.5 | 152.5 | 9417 | 6.96 | BIT |  | 3122584 | 1561.292 | 0.73683 | 4237872 |  | 4237872 |  | 3122584 |  | 0.73683 |  | 0.018461 |  | 57646.809 |  | 0.013603 | EGU |  | 152.5 | 230 |  | Included
American Electric Power Co., Inc. | Central Operating Co. | Sporn | 3938 | 5 | 2004 | LOW NOX BURNERS WITHOUT OVERFIRE AIR FOR WALL-FIRED BOILERS | Steam |  |  |  |  | New Haven | Mason | WV | ECAR | UTILITY | OP | 100 | 495.55 | 495.55 | 8924 | 3.94 | BIT |  | 4815659 | 2407.8295 | 0.4901 | 9825881 |  | 9825881 |  | 4815659 |  | 0.4901 |  | 0.042804 |  | 206129.6822 |  | 0.020978 | EGU |  | 495.55 | 708 |  | Included
Dow Chemical Co. | Dow Chemical Co. | Union Carbide - South Charleston Plant | 00003 | B6 | 2004 | [7 empty] | Kanawha | WV | ECAR | NON UTILITY |  | 100 | 0 | 0 |  |  | BIT |  | 454895.0839 | 227.4475 | 0.50284 | 904648.7058 |  | 904648.7058 |  | 454895.0839 |  | 0.50284 |  | 0.84534 |  | 384540.9853 |  | 0.42507 | NON-EGU |  | 0 | 66 |  | Included
Weirton Steel Corp. | Weirton Steel Corp. | Weirton Steel Corporation | 00001 | 30 | 2004 | [7 empty] | Hancock | WV | ECAR | NON UTILITY |  | 100 | 0 | 0 |  |  |  |  | 733650.7937 | 366.8254 | 0.27415 | 2676056.338 |  | 2676056.338 |  | 733650.7937 |  | 0.27415 |  | 0.030303 |  | 22231.8422 |  | 0.0083077 | NON-EGU |  | 0 | 23 |  | Included
Weirton Steel Corp. | Weirton Steel Corp. | Weirton Steel Corporation | 00001 | 30 | 2004 | [7 empty] | Hancock | WV | ECAR | NON UTILITY |  | 100 | 0 | 0 |  |  |  |  | 733650.7937 | 366.8254 | 0.27415 | 2676056.338 |  | 2676056.338 |  | 733650.7937 |  | 0.27415 |  | 0.030303 |  | 22231.8422 |  | 0.0083077 | NON-EGU |  | 0 |  |  | Included
Weirton Steel Corp. | Weirton Steel Corp. | Weirton Steel Corporation | 00001 | 30 | 2004 | [7 empty] | Hancock | WV | ECAR | NON UTILITY |  | 100 | 0 | 0 |  |  |  |  | 733650.7937 | 366.8254 | 0.27415 | 2676056.338 |  | 2676056.338 |  | 733650.7937 |  | 0.27415 |  | 0.030303 |  | 22231.8422 |  | 0.0083077 | NON-EGU |  | 0 |  |  | Included
Weirton Steel Corp. | Weirton Steel Corp. | Weirton Steel Corporation | 00001 | 30 | 2004 | [7 empty] | Hancock | WV | ECAR | NON UTILITY |  | 100 | 0 | 0 |  |  |  |  | 733650.7937 | 366.8254 | 0.27415 | 2676056.338 |  | 2676056.338 |  | 733650.7937 |  | 0.27415 |  | 0.030303 |  | 22231.8422 |  | 0.0083077 | NON-EGU |  | 0 |  |  | Included
Weirton Steel Corp. | Weirton Steel Corp. | Weirton Steel Corporation | 00001 | 30 | 2004 | [7 empty] | Hancock | WV | ECAR | NON UTILITY |  | 100 | 0 | 0 |  |  |  |  | 733650.7937 | 366.8254 | 0.27415 | 2676056.338 |  | 2676056.338 |  | 733650.7937 |  | 0.27415 |  | 0.030303 |  | 22231.8422 |  | 0.0083077 | NON-EGU |  | 0 |  |  | Included
Weirton Steel Corp. | Weirton Steel Corp. | Weirton Steel Corporation | 00001 | 88 | 2004 | [7 empty] | Hancock | WV | ECAR | NON UTILITY |  | 100 | 0 | 0 |  |  |  |  | 733650.7937 | 366.8254 | 0.27415 | 2676056.338 |  | 2676056.338 |  | 733650.7937 |  | 0.27415 |  | 0.030303 |  | 22231.8422 |  | 0.0083077 | NON-EGU |  | 0 | 22 |  | Included
Weirton Steel Corp. | Weirton Steel Corp. | Weirton Steel Corporation | 00001 | 88 | 2004 | [7 empty] | Hancock | WV | ECAR | NON UTILITY |  | 100 | 0 | 0 |  |  |  |  | 733650.7937 | 366.8254 | 0.27415 | 2676056.338 |  | 2676056.338 |  | 733650.7937 |  | 0.27415 |  | 0.030303 |  | 22231.8422 |  | 0.0083077 | NON-EGU |  | 0 |  |  | Included
Weirton Steel Corp. | Weirton Steel Corp. | Weirton Steel Corporation | 00001 | 88 | 2004 | [7 empty] | Hancock | WV | ECAR | NON UTILITY |  | 100 | 0 | 0 |  |  | BIT |  | 733650.7937 | 366.8254 | 0.27415 | 2676056.338 |  | 2676056.338 |  | 733650.7937 |  | 0.27415 |  | 0.030303 |  | 22231.8422 |  | 0.0083077 | NON-EGU |  | 0 |  |  | Included
Weirton Steel Corp. | Weirton Steel Corp. | Weirton Steel Corporation | 00001 | 88 | 2004 | [7 empty] | Hancock | WV | ECAR | NON UTILITY |  | 100 | 0 | 0 |  |  |  |  | 733650.7937 | 366.8254 | 0.27415 | 2676056.338 |  | 2676056.338 |  | 733650.7937 |  | 0.27415 |  | 0.030303 |  | 22231.8422 |  | 0.0083077 | NON-EGU |  | 0 |  |  | Included
Weirton Steel Corp. | Weirton Steel Corp. | Weirton Steel Corporation | 00001 | 88 | 2004 | [7 empty] | Hancock | WV | ECAR | NON UTILITY |  | 100 | 0 | 0 |  |  |  |  | 733650.7937 | 366.8254 | 0.27415 | 2676056.338 |  | 2676056.338 |  | 733650.7937 |  | 0.27415 |  | 0.030303 |  | 22231.8422 |  | 0.0083077 | NON-EGU |  | 0 |  |  | Included
Weirton Steel Corp. | Weirton Steel Corp. | Weirton Steel Corporation | 00001 | 89 | 2004 | [7 empty] | Hancock | WV | ECAR | NON UTILITY |  | 100 | 0 | 0 |  |  |  |  | 733650.7937 | 366.8254 | 0.27415 | 2676056.338 |  | 2676056.338 |  | 733650.7937 |  | 0.27415 |  | 0.030303 |  | 22231.8422 |  | 0.0083077 | NON-EGU |  | 0 | 1 |  | Included
Weirton Steel Corp. | Weirton Steel Corp. | Weirton Steel Corporation | 00001 | 89 | 2004 | [7 empty] | Hancock | WV | ECAR | NON UTILITY |  | 100 | 0 | 0 |  |  |  |  | 733650.7937 | 366.8254 | 0.27415 | 2676056.338 |  | 2676056.338 |  | 733650.7937 |  | 0.27415 |  | 0.030303 |  | 22231.8422 |  | 0.0083077 | NON-EGU |  | 0 |  |  | Included
Weirton Steel Corp. | Weirton Steel Corp. | Weirton Steel Corporation | 00001 | 89 | 2004 | [7 empty] | Hancock | WV | ECAR | NON UTILITY |  | 100 | 0 | 0 |  |  |  |  | 733650.7937 | 366.8254 | 0.27415 | 2676056.338 |  | 2676056.338 |  | 733650.7937 |  | 0.27415 |  | 0.030303 |  | 22231.8422 |  | 0.0083077 | NON-EGU |  | 0 |  |  | Included
Weirton Steel Corp. | Weirton Steel Corp. | Weirton Steel Corporation | 00001 | 89 | 2004 | [7 empty] | Hancock | WV | ECAR | NON UTILITY |  | 100 | 0 | 0 |  |  |  |  | 733650.7937 | 366.8254 | 0.27415 | 2676056.338 |  | 2676056.338 |  | 733650.7937 |  | 0.27415 |  | 0.030303 |  | 22231.8422 |  | 0.0083077 | NON-EGU |  | 0 |  |  | Included
Weirton Steel Corp. | Weirton Steel Corp. | Weirton Steel Corporation | 00001 | 89 | 2004 | [7 empty] | Hancock | WV | ECAR | NON UTILITY |  | 100 | 0 | 0 |  |  |  |  | 733650.7937 | 366.8254 | 0.27415 | 2676056.338 |  | 2676056.338 |  | 733650.7937 |  | 0.27415 |  | 0.030303 |  | 22231.8422 |  | 0.0083077 | NON-EGU |  | 0 |  |  | Included
Weirton Steel Corp. | Weirton Steel Corp. | Weirton Steel Corporation | 00001 | 90 | 2004 | [7 empty] | Hancock | WV | ECAR | NON UTILITY |  | 100 | 0 | 0 |  |  |  |  | 733650.7937 | 366.8254 | 0.27415 | 2676056.338 |  | 2676056.338 |  | 733650.7937 |  | 0.27415 |  | 0.030303 |  | 22231.8422 |  | 0.0083077 | NON-EGU |  | 0 | 79 |  | Included
Weirton Steel Corp. | Weirton Steel Corp. | Weirton Steel Corporation | 00001 | 90 | 2004 | [7 empty] | Hancock | WV | ECAR | NON UTILITY |  | 100 | 0 | 0 |  |  |  |  | 733650.7937 | 366.8254 | 0.27415 | 2676056.338 |  | 2676056.338 |  | 733650.7937 |  | 0.27415 |  | 0.030303 |  | 22231.8422 |  | 0.0083077 | NON-EGU |  | 0 |  |  | Included
Weirton Steel Corp. | Weirton Steel Corp. | Weirton Steel Corporation | 00001 | 90 | 2004 | [7 empty] | Hancock | WV | ECAR | NON UTILITY |  | 100 | 0 | 0 |  |  |  |  | 733650.7937 | 366.8254 | 0.27415 | 2676056.338 |  | 2676056.338 |  | 733650.7937 |  | 0.27415 |  | 0.030303 |  | 22231.8422 |  | 0.0083077 | NON-EGU |  | 0 |  |  | Included
Weirton Steel Corp. | Weirton Steel Corp. | Weirton Steel Corporation | 00001 | 90 | 2004 | [7 empty] | Hancock | WV | ECAR | NON UTILITY |  | 100 | 0 | 0 |  |  |  |  | 733650.7937 | 366.8254 | 0.27415 | 2676056.338 |  | 2676056.338 |  | 733650.7937 |  | 0.27415 |  | 0.030303 |  | 22231.8422 |  | 0.0083077 | NON-EGU |  | 0 |  |  | Included
Weirton Steel Corp. | Weirton Steel Corp. | Weirton Steel Corporation | 00001 | 90 | 2004 | [7 empty] | Hancock | WV | ECAR | NON UTILITY |  | 100 | 0 | 0 |  |  |  |  | 733650.7937 | 366.8254 | 0.27415 | 2676056.338 |  | 2676056.338 |  | 733650.7937 |  | 0.27415 |  | 0.030303 |  | 22231.8422 |  | 0.0083077 | NON-EGU |  | 0 |  |  | Included
Weirton Steel Corp. | Weirton Steel Corp. | Weirton Steel Corporation | 00001 | 91 | 2004 | [7 empty] | Hancock | WV | ECAR | NON UTILITY |  | 100 | 0 | 0 |  |  |  |  | 733650.7937 | 366.8254 | 0.27415 | 2676056.338 |  | 2676056.338 |  | 733650.7937 |  | 0.27415 |  | 0.030303 |  | 22231.8422 |  | 0.0083077 | NON-EGU |  | 0 | 182 |  | Included
Weirton Steel Corp. | Weirton Steel Corp. | Weirton Steel Corporation | 00001 | 91 | 2004 | [7 empty] | Hancock | WV | ECAR | NON UTILITY |  | 100 | 0 | 0 |  |  |  |  | 733650.7937 | 366.8254 | 0.27415 | 2676056.338 |  | 2676056.338 |  | 733650.7937 |  | 0.27415 |  | 0.030303 |  | 22231.8422 |  | 0.0083077 | NON-EGU |  | 0 |  |  | Included
Weirton Steel Corp. | Weirton Steel Corp. | Weirton Steel Corporation | 00001 | 91 | 2004 | [7 empty] | Hancock | WV | ECAR | NON UTILITY |  | 100 | 0 | 0 |  |  |  |  | 733650.7937 | 366.8254 | 0.27415 | 2676056.338 |  | 2676056.338 |  | 733650.7937 |  | 0.27415 |  | 0.030303 |  | 22231.8422 |  | 0.0083077 | NON-EGU |  | 0 |  |  | Included
Weirton Steel Corp. | Weirton Steel Corp. | Weirton Steel Corporation | 00001 | 91 | 2004 | [7 empty] | Hancock | WV | ECAR | NON UTILITY |  | 100 | 0 | 0 |  |  | BIT |  | 733650.7937 | 366.8254 | 0.27415 | 2676056.338 |  | 2676056.338 |  | 733650.7937 |  | 0.27415 |  | 0.030303 |  | 22231.8422 |  | 0.0083077 | NON-EGU |  | 0 |  |  | Included
Weirton Steel Corp. | Weirton Steel Corp. | Weirton Steel Corporation | 00001 | 91 | 2004 | [7 empty] | Hancock | WV | ECAR | NON UTILITY |  | 100 | 0 | 0 |  |  |  |  | 733650.7937 | 366.8254 | 0.27415 | 2676056.338 |  | 2676056.338 |  | 733650.7937 |  | 0.27415 |  | 0.030303 |  | 22231.8422 |  | 0.0083077 | NON-EGU |  | 0 |  |  | Included
Weirton Steel Corp. | Weirton Steel Corp. | Weirton Steel Corporation | 00001 | 92 | 2004 | [7 empty] | Hancock | WV | ECAR | NON UTILITY |  | 100 | 0 | 0 |  |  |  |  | 733650.7937 | 366.8254 | 0.27415 | 2676056.338 |  | 2676056.338 |  | 733650.7937 |  | 0.27415 |  | 0.030303 |  | 22231.8422 |  | 0.0083077 | NON-EGU |  | 0 | 149 |  | Included
Weirton Steel Corp. | Weirton Steel Corp. | Weirton Steel Corporation | 00001 | 92 | 2004 | [7 empty] | Hancock | WV | ECAR | NON UTILITY |  | 100 | 0 | 0 |  |  |  |  | 733650.7937 | 366.8254 | 0.27415 | 2676056.338 |  | 2676056.338 |  | 733650.7937 |  | 0.27415 |  | 0.030303 |  | 22231.8422 |  | 0.0083077 | NON-EGU |  | 0 |  |  | Included
Weirton Steel Corp. | Weirton Steel Corp. | Weirton Steel Corporation | 00001 | 92 | 2004 | [7 empty] | Hancock | WV | ECAR | NON UTILITY |  | 100 | 0 | 0 |  |  |  |  | 733650.7937 | 366.8254 | 0.27415 | 2676056.338 |  | 2676056.338 |  | 733650.7937 |  | 0.27415 |  | 0.030303 |  | 22231.8422 |  | 0.0083077 | NON-EGU |  | 0 |  |  | Included
Weirton Steel Corp. | Weirton Steel Corp. | Weirton Steel Corporation | 00001 | 92 | 2004 | [7 empty] | Hancock | WV | ECAR | NON UTILITY |  | 100 | 0 | 0 |  |  |  |  | 733650.7937 | 366.8254 | 0.27415 | 2676056.338 |  | 2676056.338 |  | 733650.7937 |  | 0.27415 |  | 0.030303 |  | 22231.8422 |  | 0.0083077 | NON-EGU |  | 0 |  |  | Included
Weirton Steel Corp. | Weirton Steel Corp. | Weirton Steel Corporation | 00001 | 93 | 2004 | [7 empty] | Hancock | WV | ECAR | NON UTILITY |  | 100 | 0 | 0 |  |  |  |  | 733650.7937 | 366.8254 | 0.27415 | 2676056.338 |  | 2676056.338 |  | 733650.7937 |  | 0.27415 |  | 0.030303 |  | 22231.8422 |  | 0.0083077 | NON-EGU |  | 0 | 144 |  | Included
Weirton Steel Corp. | Weirton Steel Corp. | Weirton Steel Corporation | 00001 | 93 | 2004 | [7 empty] | Hancock | WV | ECAR | NON UTILITY |  | 100 | 0 | 0 |  |  |  |  | 733650.7937 | 366.8254 | 0.27415 | 2676056.338 |  | 2676056.338 |  | 733650.7937 |  | 0.27415 |  | 0.030303 |  | 22231.8422 |  | 0.0083077 | NON-EGU |  | 0 |  |  | Included
Weirton Steel Corp. | Weirton Steel Corp. | Weirton Steel Corporation | 00001 | 93 | 2004 | [7 empty] | Hancock | WV | ECAR | NON UTILITY |  | 100 | 0 | 0 |  |  | BIT |  | 733650.7937 | 366.8254 | 0.27415 | 2676056.338 |  | 2676056.338 |  | 733650.7937 |  | 0.27415 |  | 0.030303 |  | 22231.8422 |  | 0.0083077 | NON-EGU |  | 0 |  |  | Included
Weirton Steel Corp. | Weirton Steel Corp. | Weirton Steel Corporation | 00001 | 93 | 2004 | [7 empty] | Hancock | WV | ECAR | NON UTILITY |  | 100 | 0 | 0 |  |  |  |  | 733650.7937 | 366.8254 | 0.27415 | 2676056.338 |  | 2676056.338 |  | 733650.7937 |  | 0.27415 |  | 0.030303 |  | 22231.8422 |  | 0.0083077 | NON-EGU |  | 0 |  |  | Included
Allegheny Energy, Inc. | Allegheny Energy Supply Company, L.L.C. | Willow Island | 3946 | 1 | 2004 |  | Dry Bottom/Vertically-Fired |  |  |  |  | Willow Island | Pleasants | WV | ECAR | UTILITY | OP | 100 | 50 | 50 | 11018 | 9.82 | BIT |  | 1465062 | 732.531 | 0.73323 | 1998099 |  | 1998099 |  | 1465062 |  | 0.73323 |  | 0.013555 |  | 19858.4903 |  | 0.0099387 | EGU |  | 50 | 79 |  | Included
Allegheny Energy, Inc. | Allegheny Energy Supply Company, L.L.C. | Willow Island | 3946 | 2 | 2004 |  | Wet Bottom/Cyclone |  |  |  |  | Willow Island | Pleasants | WV | ECAR | UTILITY | OP | 100 | 163.2 | 163.2 | 10260 | 12.35 | BIT |  | 6600804 | 3300.402 | 1.2004 | 5498753 |  | 5498753 |  | 6600804 |  | 1.2004 |  | 0.037302 |  | 246226.2047 |  | 0.044779 | EGU |  | 163.2 | 246 |  | Included
Southern Company | Alamama Power Co. | Barry (ALAP) | 3 | CC3 | 2004 |  | Combined-Cycle |  |  |  |  | Bucks | Mobile | AL | SERC | UTILITY | OP | 100 | 268.8 | 268.8 |  |  | NG | [17 empty] | EGU |  | 268.8 |  |  | Excluded
Southern Company | Alamama Power Co. | Barry (ALAP) | 3 | CC4 | 2004 |  | Combined-Cycle |  |  |  |  | Bucks | Mobile | AL | SERC | UTILITY | OP | 100 | 268.8 | 268.8 |  |  | NG | [17 empty] | EGU |  | 268.8 |  |  | Excluded
Alabama Power Co. | Alabama Power Co. | Hammermill Papers Group (Int'l Paper) |  | 0 | 2003 |  | Steam | [6 empty] | AL |  | NON UTILITY | OP | 100 | 47 | 47 |  |  | WD | [17 empty] | EGU |  | 47 |  |  | Excluded
Wisconsin Energy Corp. | Wisvest - Connecticut, LLC | Bridgeport Harbor | 568 | 1 | 2003 |  | Steam |  |  |  |  | Bridgeport | Fairfield | CT | NPCC | NON UTILITY | OS | 100 | 81.52 | 81.52 | 10171 |  | FO6 | [17 empty] | EGU |  | 81.52 |  |  | Excluded
Northeast Utilities | Connecticut Light & Power Co. | Exeter Energy Limited Partnership |  | 0 | 2003 |  | Steam | [6 empty] | CT |  | NON UTILITY | OP | 100 | 31.3 | 31.3 |  |  | MSW | [17 empty] | EGU |  | 31.3 |  |  | Excluded
Royal Dutch Petroleum Co. | Royal Dutch Petroleum Co. | Delaware City [Motiva] | 592 | 3 | 2003 |  | IGCC |  |  |  |  | Delaware City | New Castle | DE | MAAC | NON UTILITY | OP | 35 | 75 | 26.25 |  |  | FO6 | RG | [16 empty] | EGU |  | 26.25 |  |  | Included
Saudi Refining, Inc. | Saudi Refining, Inc. | Delaware City [Motiva] | 592 | 3 | 2003 |  | IGCC |  |  |  |  | Delaware City | New Castle | DE | MAAC | NON UTILITY | OP | 32.5 | 75 | 24.375 |  |  | FO6 | RG | [16 empty] | EGU |  | 24.375 |  |  | Included
Texaco, Inc. | Texaco, Inc. | Delaware City [Motiva] | 592 | 3 | 2003 |  | IGCC |  |  |  |  | Delaware City | New Castle | DE | MAAC | NON UTILITY | OP | 32.5 | 75 | 24.375 |  |  | FO6 | RG | [16 empty] | EGU |  | 24.375 |  |  | Included
Delaware Power & Light Co. | Delaware Power & Light Co. | Delaware Solid Waste Authority |  | 0 | 2003 |  | Steam | [6 empty] | DE |  | NON UTILITY | RE | 100 | 67 | 67 |  |  | MSW | [17 empty] | EGU |  | 67 |  |  | Included
Xcel Energy, Inc. | NRG Energy, Inc. | Dover [Kraft Foods Cogeneration] | G0783 | GT1 | 2003 |  | Combustion Turbine | [5 empty] | Kent | DE | MAAC | NON UTILITY | OP | 100 | 44 | 44 |  |  | NG | [17 empty] | EGU |  | 44 |  |  | Included
Xcel Energy, Inc. | NRG Energy, Inc. | Dover [Kraft Foods Cogeneration] | G0783 | GT2 | 2003 |  | Combustion Turbine | [5 empty] | Kent | DE | MAAC | NON UTILITY | OP | 100 | 44 | 44 |  |  | NG | [17 empty] | EGU |  | 44 |  |  | Included
Conectiv | Conectiv | Wilmington | A9905 | CC | 2003 |  | Combined-Cycle |  |  |  |  | Wilmington | New Castle | DE | MAAC | NON UTILITY | PL | 100 | 500 | 500 |  |  | NG | [17 empty] | EGU |  | 500 |  |  | Included
Conectiv | Conectiv | Wilmington | A9905 | GT1 | 2003 |  | Combustion Turbine |  |  |  |  | Wilmington | New Castle | DE | MAAC | NON UTILITY | OP | 100 | 111 | 111 |  |  | NG | [17 empty] | EGU |  | 111 |  |  | Included
Conectiv | Conectiv | Wilmington | A9905 | GT2 | 2003 |  | Combustion Turbine |  |  |  |  | Wilmington | New Castle | DE | MAAC | NON UTILITY | OP | 100 | 111 | 111 |  |  | NG | [17 empty] | EGU |  | 111 |  |  | Included
Conectiv | Conectiv | Wilmington | A9905 | GT3 | 2003 |  | Combustion Turbine |  |  |  |  | Wilmington | New Castle | DE | MAAC | NON UTILITY | OP | 100 | 112 | 112 |  |  | NG | [17 empty] | EGU |  | 112 |  |  | Included
Oglethorpe Power Corp. | Oglethorpe Power Corp. | Buckeye Cellulose |  | 0 | 2004 |  | Steam |  |  |  |  | Oglethorpe | Macon | GA | SERC | NON UTILITY | OP | 100 | 32 | 32 |  |  | WAS | WD | [16 empty] | EGU |  | 32 |  |  | Excluded
Southern Company | Georgia Power Co. | Dahlberg | 7709 | 9 | 2004 |  | Combustion Turbine |  |  |  |  | Center | Jackson | GA | SERC | UTILITY | OP | 100 | 80 | 80 |  |  | NG | FO2 | [16 empty] | EGU |  | 80 |  |  | Excluded
Southern Company | Georgia Power Co. | Dahlberg | 7709 | 10 | 2004 |  | Combustion Turbine |  |  |  |  | Center | Jackson | GA | SERC | UTILITY | OP | 100 | 80 | 80 |  |  | NG | FO2 | [16 empty] | EGU |  | 80 |  |  | Excluded
Southern Company | Georgia Power Co. | Dahlberg | 7709 | 11 | 2004 |  | Combustion Turbine |  |  |  |  | Center | Jackson | GA | SERC | UTILITY | OP | 100 | 80 | 80 |  |  | NG | [17 empty] | EGU |  | 80 |  |  | Excluded
Southern Company | Georgia Power Co. | Dahlberg | 7709 | 12 | 2004 |  | Combustion Turbine |  |  |  |  | Center | Jackson | GA | SERC | UTILITY | OP | 100 | 80 | 80 |  |  | NG | [17 empty] | EGU |  | 80 |  |  | Excluded
Southern Company | Georgia Power Co. | Dahlberg | 7709 | 13 | 2004 |  | Combustion Turbine |  |  |  |  | Center | Jackson | GA | SERC | UTILITY | OP | 100 | 80 | 80 |  |  | NG | [17 empty] | EGU |  | 80 |  |  | Excluded
Southern Company | Georgia Power Co. | Dahlberg | 7709 | 14 | 2004 |  | Combustion Turbine |  |  |  |  | Center | Jackson | GA | SERC | UTILITY | OP | 100 | 80 | 80 |  |  | NG | [17 empty] | EGU |  | 80 |  |  | Excluded
Southern Company | Georgia Power Co. | Dahlberg | 7709 | 15 | 2004 |  | Combustion Turbine |  |  |  |  | Center | Jackson | GA | SERC | UTILITY | OP | 100 | 80 | 80 |  |  | NG | [17 empty] | EGU |  | 80 |  |  | Excluded
Southern Company | Georgia Power Co. | Dahlberg | 7709 | 16 | 2004 |  | Combustion Turbine |  |  |  |  | Center | Jackson | GA | SERC | UTILITY | OP | 100 | 80 | 80 |  |  | NG | [17 empty] | EGU |  | 80 |  |  | Excluded
Progress Energy, Inc. | Monroe [CPLC] | Monroe [CPLC] | A7985 | GT2 | 2004 | WATER INJECTION (TURBINES AND CYCLONE BOILERS ONLY) | Combustion Turbine |  |  |  |  | Monroe | Walton | GA | SERC | UTILITY | OP | 100 | 160 | 160 |  |  | NG | [17 empty] | EGU |  | 160 |  | Excluded | Excluded
Georgia Pacific Corp. | Georgia Pacific Corp. | Savannah River Mill | G0513 | GT1 | 2004 |  | Combustion Turbine | [5 empty] | Chatham | GA | SERC | NON UTILITY | OP | 100 | 25.2 | 25.2 |  |  | NG |  |  |  | 0.10749 | [13 empty] | EGU |  | 25.2 |  |  | Excluded
Georgia Pacific Corp. | Georgia Pacific Corp. | Savannah River Mill | G0513 | GT2 | 2004 |  | Combustion Turbine | [5 empty] | Chatham | GA | SERC | NON UTILITY | OP | 100 | 25.2 | 25.2 |  |  | NG |  |  |  | 0.10749 | [13 empty] | EGU |  | 25.2 |  |  | Excluded
Georgia Pacific Corp. | Georgia Pacific Corp. | Savannah River Mill | G0513 | ST1 | 2004 |  | Steam | [5 empty] | Chatham | GA | SERC | NON UTILITY | OP | 100 | 45 | 45 |  |  | PC | BIT |  |  | 0.57321 | [13 empty] | EGU |  | 45 |  |  | Excluded
Georgia Pacific Corp. | Georgia Pacific Corp. | Savannah River Mill | G0513 | ST2 | 2004 |  | Steam | [5 empty] | Chatham | GA | SERC | NON UTILITY | OP | 100 | 45 | 45 |  |  | PC | BIT |  |  | 0.57321 | [13 empty] | EGU |  | 45 |  |  | Excluded
Dalton Water, Gas & Light | Dalton Water, Gas & Light | Scherer | 6257 | 1 | 2004 | OVERFIRE AIR | Dry Bottom/Tangentially-fired |  |  |  |  | Juliette | Monroe | GA | SERC | UTILITY | OP | 1.4 | 891 | 12.474 | 9747 | 0.33516 | BIT |  |  |  | 0.42084 | [13 empty] | EGU |  | 12.474 |  |  | Excluded
Dalton Water, Gas & Light | Dalton Water, Gas & Light | Scherer | 6257 | 2 | 2004 | OVERFIRE AIR | Dry Bottom/Tangentially-fired |  |  |  |  | Juliette | Monroe | GA | SERC | UTILITY | OP | 1.4 | 891 | 12.474 | 9644 | 0.33348 | BIT |  |  |  | 0.40747 | [13 empty] | EGU |  | 12.474 |  |  | Excluded
Southern Company | Georgia Power Co. | Wansley | 6052 | 1 | 2004 |  | Dry Bottom/Tangentially-fired |  |  |  | 2003 | Roopville | Heard | GA | SERC | UTILITY | OP | 53.5 | 925.5286 | 495.1578 | 9295 | 0.5134 | BIT |  |  |  | 0.3857 | [13 empty] | EGU | YES | 495.1578 |  |  | Excluded
Municipal Electric Authority of Georgia | Municipal Electric Authority of Georgia | Wansley | 6052 | 2 | 2004 | OVERFIRE AIR | Dry Bottom/Tangentially-fired |  |  |  |  | Roopville | Heard | GA | SERC | UTILITY | OP | 15.1 | 925.5286 | 139.7548 | 9304 | 0.53756 | BIT |  |  |  | 0.39466 | [13 empty] | EGU |  | 139.7548 |  |  | Excluded
Corn Products International, Inc. | Corn Products International, Inc. | Argo Power | E4229 | CC | 2004 |  | Combined-Cycle |  |  |  |  | Chicago | Cook | IL | MAIN | Non Utility | PL | 50 | 766 | 383 |  |  | NG | [17 empty] | EGU |  | 383 |  |  | Excluded
Ameren Corp. | AmerenEnergy Generating Co. | Gibson | 7875 | GT3 | 2004 |  | Combustion Turbine |  |  |  |  | Gibson City | Ford | IL | MAIN | NON UTILITY | PL | 100 | 90 | 90 |  |  | NG | OIL | [16 empty] | EGU |  | 90 |  |  | Excluded
Ameren Corp. | AmerenEnergy Generating Co. | Grand Tower | 862 | CC1 | 2004 |  | Combined-Cycle |  |  |  |  | Grand Tower | Jackson | IL | MAIN | NON UTILITY | OP | 100 | 259.7 | 259.7 |  |  | NG | [17 empty] | EGU |  | 259.7 |  |  | Excluded
Ameren Corp. | AmerenEnergy Generating Co. | Grand Tower | 862 | CC2 | 2004 |  | Combined-Cycle |  |  |  |  | Grand Tower | Jackson | IL | MAIN | NON UTILITY | OP | 100 | 283.04 | 283.04 |  |  | NG | [17 empty] | EGU |  | 283.04 |  |  | Excluded
Ameren Corp. | AmerenEnergy Generating Co. | Pinckneyville | 7877 | GT5 | 2004 |  | Combustion Turbine |  |  |  |  | Pinckneyville | Perry | IL | MAIN | NON UTILITY | OP | 100 | 44 | 44 |  |  | NG | OIL | [16 empty] | EGU |  | 44 |  |  | Excluded
Ameren Corp. | AmerenEnergy Generating Co. | Pinckneyville | 7877 | GT6 | 2004 |  | Combustion Turbine |  |  |  |  | Pinckneyville | Perry | IL | MAIN | NON UTILITY | OP | 100 | 44 | 44 |  |  | NG | OIL | [16 empty] | EGU |  | 44 |  |  | Excluded
Ameren Corp. | AmerenEnergy Generating Co. | Pinckneyville | 7877 | GT7 | 2004 |  | Combustion Turbine |  |  |  |  | Pinckneyville | Perry | IL | MAIN | NON UTILITY | OP | 100 | 44 | 44 |  |  | NG | OIL | [16 empty] | EGU |  | 44 |  |  | Excluded
Ameren Corp. | AmerenEnergy Generating Co. | Pinckneyville | 7877 | GT8 | 2004 |  | Combustion Turbine |  |  |  |  | Pinckneyville | Perry | IL | MAIN | NON UTILITY | OP | 100 | 44 | 44 |  |  | NG | OIL | [16 empty] | EGU |  | 44 |  |  | Excluded
Dynegy, Inc. | Dynegy, Inc. | Rocky Road Power, LLC | 55109 | GT1 | 2004 |  | Combustion Turbine |  |  |  |  | East Dundee | Kane | IL | MAIN | NON UTILITY | OP | 50 | 50 | 25 |  |  | NG | [17 empty] | EGU | YES | 25 |  |  | Excluded
Xcel Energy, Inc. | NRG Energy, Inc. | Rocky Road Power, LLC | 55109 | GT1 | 2004 |  | Combustion Turbine |  |  |  |  | East Dundee | Kane | IL | MAIN | NON UTILITY | OP | 50 | 50 | 25 |  |  | NG | [17 empty] | EGU |  | 25 |  |  | Excluded
Dynegy, Inc. | Dynegy, Inc. | Rocky Road Power, LLC | 55109 | GT2 | 2004 |  | Combustion Turbine |  |  |  |  | East Dundee | Kane | IL | MAIN | NON UTILITY | OP | 50 | 50 | 25 |  |  | NG | [17 empty] | EGU | YES | 25 |  |  | Excluded
Xcel Energy, Inc. | NRG Energy, Inc. | Rocky Road Power, LLC | 55109 | GT2 | 2004 |  | Combustion Turbine |  |  |  |  | East Dundee | Kane | IL | MAIN | NON UTILITY | OP | 50 | 50 | 25 |  |  | NG | [17 empty] | EGU |  | 25 |  |  | Excluded
Dynegy, Inc. | Dynegy, Inc. | Rocky Road Power, LLC | 55109 | GT3 | 2004 |  | Combustion Turbine |  |  |  |  | East Dundee | Kane | IL | MAIN | NON UTILITY | OP | 50 | 50 | 25 |  |  | NG | [17 empty] | EGU | YES | 25 |  |  | Excluded
Xcel Energy, Inc. | NRG Energy, Inc. | Rocky Road Power, LLC | 55109 | GT3 | 2004 |  | Combustion Turbine |  |  |  |  | East Dundee | Kane | IL | MAIN | NON UTILITY | OP | 50 | 50 | 25 |  |  | NG | [17 empty] | EGU |  | 25 |  |  | Excluded
Dynegy, Inc. | Dynegy, Inc. | Rocky Road Power, LLC | 55109 | GT4 | 2004 |  | Combustion Turbine |  |  |  |  | East Dundee | Kane | IL | MAIN | NON UTILITY | OP | 50 | 50 | 25 |  |  | NG | [17 empty] | EGU | YES | 25 |  |  | Excluded
Xcel Energy, Inc. | NRG Energy, Inc. | Rocky Road Power, LLC | 55109 | GT4 | 2004 |  | Combustion Turbine |  |  |  |  | East Dundee | Kane | IL | MAIN | NON UTILITY | OP | 50 | 50 | 25 |  |  | NG | [17 empty] | EGU |  | 25 |  |  | Excluded
Dynegy, Inc. | Dynegy, Inc. | Rocky Road Power, LLC | 55109 | GT5 | 2004 |  | Combustion Turbine |  |  |  |  | East Dundee | Kane | IL | MAIN | NON UTILITY | OP | 50 | 50 | 25 |  |  | NG | [17 empty] | EGU | YES | 25 |  |  | Excluded
Xcel Energy, Inc. | NRG Energy, Inc. | Rocky Road Power, LLC | 55109 | GT5 | 2004 |  | Combustion Turbine |  |  |  |  | East Dundee | Kane | IL | MAIN | NON UTILITY | OP | 50 | 50 | 25 |  |  | NG | [17 empty] | EGU |  | 25 |  |  | Excluded
A. Ahlstrom Corp. | A. Ahlstrom Corp. | Broadway (SIGE) | 1011 | Gen1 | 2003 |  | Fluidized-Bed |  |  |  |  | Evansville | Vanderburgh | IN | ECAR | UTILITY | OP | 10 | 88.4 | 8.84 |  |  | WC | [17 empty] | EGU |  | 8.84 |  |  | Included
Cogentrix Holdings Corporation | Cogentrix Holdings Corporation | Broadway (SIGE) | 1011 | Gen1 | 2003 |  | Fluidized-Bed |  |  |  |  | Evansville | Vanderburgh | IN | ECAR | UTILITY | OP | 19.55 | 88.4 | 17.2822 |  |  | WC | [17 empty] | EGU |  | 17.2822 |  |  | Included
FPL ESI Energy Services, Inc. | FPL ESI Energy Services, Inc. | Broadway (SIGE) | 1011 | Gen1 | 2003 |  | Fluidized-Bed |  |  |  |  | Evansville | Vanderburgh | IN | ECAR | UTILITY | OP | 5.45 | 88.4 | 4.8178 |  |  | WC | [17 empty] | EGU |  | 4.8178 |  |  | Included
Prudential Capital Corp. | Prudential Capital Corp. | Broadway (SIGE) | 1011 | Gen1 | 2003 |  | Fluidized-Bed |  |  |  |  | Evansville | Vanderburgh | IN | ECAR | UTILITY | OP | 15 | 88.4 | 13.26 |  |  | WC | [17 empty] | EGU |  | 13.26 |  |  | Included
RI-CORP Development, Inc. | RI-CORP Development, Inc. | Broadway (SIGE) | 1011 | Gen1 | 2003 |  | Fluidized-Bed |  |  |  |  | Evansville | Vanderburgh | IN | ECAR | UTILITY | OP | 50 | 88.4 | 44.2 |  |  | WC | [17 empty] | EGU | YES | 44.2 |  |  | Included
General Electric Co. | General Electric Co. | Connersville | 1002 | CC | 2003 |  | Combined-Cycle |  |  |  |  | Not Given | Fayette | IN | ECAR | UTILITY | OP | 100 | 56.78 | 56.78 |  |  | NG | [17 empty] | EGU |  | 56.78 |  |  | Included
Cogentrix Holdings Corporation | Cogentrix Holdings Corporation | Edwardsport | 1004 | IPP | 2003 |  | Steam |  |  |  |  | Edwardsport | Knox | IN | ECAR | Non Utility | OP | 50 | 230 | 115 |  |  | BIT | FO2 | [16 empty] | EGU |  | 115 |  |  | Included
PG&E Corp. | Eagle Power Corp. | Edwardsport | 1004 | IPP | 2003 |  | Steam |  |  |  |  | Edwardsport | Knox | IN | ECAR | Non Utility | OP | 50 | 230 | 115 |  |  | BIT | FO2 | [16 empty] | EGU | YES | 115 |  |  | Included
DTE Energy Co. | DTE Georgetown, LLC | Georgetown | 7759 | GT4 | 2003 |  | Combustion Turbine |  |  |  |  | Not Given | Marion | IN | ECAR | NON UTILITY | OP | 100 | 80 | 80 |  |  | NG | [17 empty] | EGU |  | 80 |  |  | Included
Cinergy Corp. | PSI Energy, Inc. | Noblesville | 1007 | CC | 2003 |  | Combined-Cycle |  |  |  |  | Noblesville | Hamilton | IN | ECAR | UTILITY | PL | 100 | 300 | 300 |  |  | NG | [17 empty] | EGU |  | 300 | 45 |  | Included
Mirant Corp. | Mirant Corp. | Stateline (SOUENE) | 981 | CC | 2003 |  | Combined-Cycle |  |  |  |  | Hammond | Lake | IN | ECAR | NON UTILITY | PL | 100 | 550 | 550 |  |  | NG | [17 empty] | EGU |  | 550 |  |  | Included
Ashland Oil Inc. | Ashland Oil Inc. | Ashland Oil Inc. | 0004 | 61 | 2003 |  | Steam | [5 empty] | Boyd | KY |  | NON UTILITY | OP | 100 | 0 | 0 | [20 empty] | NON-EGU |  | 0 | 23 |  | Included
E.On | Kentucky Utilities Co. | Brown (KUC) | 1355 | 4 | 2004 | LOW NOX BURNER | Combustion Turbine |  |  |  |  | Burgin | Mercer | KY | ECAR | UTILITY | OP | 62 | 135 | 83.7 |  |  | NG | FO2 | [16 empty] | EGU | YES | 83.7 |  |  | Included
E.On | LG&E Capital Corp. | Brown (KUC) | 1355 | 4 | 2004 | LOW NOX BURNER | Combustion Turbine |  |  |  |  | Burgin | Mercer | KY | ECAR | NON UTILITY | OP | 38 | 135 | 51.3 |  |  | NG | FO2 | [16 empty] | EGU |  | 51.3 |  |  | Included
E.On | Kentucky Utilities Co. | Brown (KUC) | 1355 | 5 | 2004 | LOW NOX BURNER | Combustion Turbine |  |  |  |  | Burgin | Mercer | KY | ECAR | UTILITY | PL | 100 | 164 | 164 |  |  | NG | FO2 | [16 empty] | EGU |  | 164 |  |  | Included
Willamette Industries, Inc. | Willamette Industries, Inc. | Hawesville Mill | A9495 | ST | 2004 |  | Steam |  |  |  |  | Hawesville | Hancock | KY |  | Non Utility | OP | 100 | 60 | 60 |  |  | NG | [17 empty] | EGU |  | 60 |  |  | Included
East Kentucky Power Coop, Inc. | East Kentucky Power Coop, Inc. | J.K. Smith (SMITH GENERATING FACILITY) | 54 | GT2 | 2004 | WATER INJECTION (TURBINES AND CYCLONE BOILERS ONLY) | Combustion Turbine |  |  |  |  | Winchester | Clark | KY | ECAR | UTILITY | OP | 100 | 85.4 | 85.4 |  |  | NG | FO2 | [16 empty] | EGU |  | 85.4 |  |  | Included
East Kentucky Power Coop, Inc. | East Kentucky Power Coop, Inc. | J.K. Smith (SMITH GENERATING FACILITY) | 54 | GT3 | 2004 | WATER INJECTION (TURBINES AND CYCLONE BOILERS ONLY) | Combustion Turbine |  |  |  |  | Winchester | Clark | KY | ECAR | UTILITY | OP | 100 | 85 | 85 |  |  | NG | [17 empty] | EGU |  | 85 |  |  | Included
E.On | Louisville Gas & Electric Company | Trimble County | 6071 | 11 | 2004 | LOW NOX BURNER | Combustion Turbine |  |  |  |  | Bedford | Trimble | KY | ECAR | UTILITY | PL | 100 | 150 | 150 |  |  | NG | FO2 | [16 empty] | EGU |  | 150 |  |  | Included
E.On | Louisville Gas & Electric Company | Trimble County | 6071 | 12 | 2004 | LOW NOX BURNER | Combustion Turbine |  |  |  |  | Bedford | Trimble | KY | ECAR | UTILITY | PL | 100 | 150 | 150 |  |  | NG | FO2 | [16 empty] | EGU |  | 150 |  |  | Included
E.On | Louisville Gas & Electric Company | Trimble County | 6071 | 13 | 2004 | LOW NOX BURNER | Combustion Turbine |  |  |  |  | Bedford | Trimble | KY | ECAR | UTILITY | PL | 100 | 150 | 150 |  |  | NG | FO2 | [16 empty] | EGU |  | 150 |  |  | Included
E.On | Louisville Gas & Electric Company | Trimble County | 6071 | 14 | 2004 | LOW NOX BURNER | Combustion Turbine |  |  |  |  | Bedford | Trimble | KY | ECAR | UTILITY | PL | 100 | 150 | 150 |  |  | NG | FO2 | [16 empty] | EGU |  | 150 |  |  | Included
E.On | Louisville Gas & Electric Company | Trimble County | 6071 | 15 | 2004 | LOW NOX BURNER | Combustion Turbine |  |  |  |  | Bedford | Trimble | KY | ECAR | UTILITY | PL | 100 | 150 | 150 |  |  | NG | FO2 | [16 empty] | EGU |  | 150 |  |  | Included
E.On | Louisville Gas & Electric Company | Trimble County | 6071 | 16 | 2004 | LOW NOX BURNER | Combustion Turbine |  |  |  |  | Bedford | Trimble | KY | ECAR | UTILITY | PL | 100 | 150 | 150 |  |  | NG | FO2 | [16 empty] | EGU |  | 150 |  |  | Included
Mirant Corp. | Mirant Energy New England, LLC | Canal (SENENG) | 1599 | CC1 | 2003 | LOW NOX BURNERS WITH OVERFIRE AIR FOR WALL-FIRED BOILERS | Combined-Cycle |  |  |  |  | Sandwich | Barnstable | MA | NPCC | NON UTILITY | PL | 50 | 1209.62 | 604.81 |  |  | NG | FO2 | [16 empty] | EGU | YES | 604.81 |  |  | Excluded
National Grid Group plc | Montaup Electric Co. | Canal (SENENG) | 1599 | CC1 | 2003 | LOW NOX BURNERS WITH OVERFIRE AIR FOR WALL-FIRED BOILERS | Combined-Cycle |  |  |  |  | Sandwich | Barnstable | MA | NPCC | UTILITY | PL | 50 | 1209.62 | 604.81 |  |  | NG | FO2 | [16 empty] | EGU |  | 604.81 |  |  | Excluded
Cogentrix Electric Co. | Cogentrix Holdings Corporation | Masspower | 10726 | CC | 2003 |  | Combined-Cycle |  |  |  |  | Springfield | Hampden | MA | NPCC | NON UTILITY | OP | 3.27 | 261.0286 | 8.5356 |  |  | NG | DSL |  |  | 0.1579 | [13 empty] | EGU |  | 8.5356 |  |  | Excluded
Unknown | Unknown | SEMASS Resource Recovery Facil | X052 | 1 | 2003 |  | Steam |  |  |  |  | West Wareham | Plymouth | MA | NPCC | NON UTILITY | OP | 10 | 59.1778 | 5.9178 |  |  | REF |  |  |  | 0.58735 | [13 empty] | EGU |  | 5.9178 |  |  | Excluded
Unknown | Unknown | SEMASS Resource Recovery Facil | X052 | 2 | 2003 |  | Steam |  |  |  |  | West Wareham | Plymouth | MA | NPCC | NON UTILITY | OP | 10 | 28.8222 | 2.8822 |  |  | REF |  |  |  | 0.57321 | [13 empty] | EGU |  | 2.8822 |  |  | Excluded
Xcel Energy, Inc. | NRG Energy, Inc. | Somerset | 1613 | 5 | 2003 | SELECTIVE NONCATALYTIC REDUCTION | Steam |  |  |  |  | Somerset | Bristol | MA | NPCC | NON UTILITY | OP | 100 | 73.71 | 73.71 | 13428 |  | BIT | COM | [16 empty] | EGU |  | 73.71 |  |  | Excluded
Lyndonville Electric Dept. | Lyndonville Electric Dept. | Stony Brook | 6081 | CC1 | 2003 |  | Combined-Cycle |  |  |  |  | Ludlow | Hampden | MA | NPCC | UTILITY | OP | 0.44 | 360 | 1.584 |  | 0.12936 | FO2 | NG |  |  | 0.11685 | [13 empty] | EGU |  | 1.584 |  |  | Excluded
Sithe Energies, Inc. | Sithe Energies, Inc. | West Medway | 1592 | GT1 | 2003 |  | Combustion Turbine |  |  |  |  | Medway | Norfolk | MA | NPCC | NON UTILITY | OP | 100 | 180 | 180 |  |  | NG | [17 empty] | EGU |  | 180 |  |  | Excluded
Sithe Energies, Inc. | Sithe Energies, Inc. | West Medway | 1592 | GT2 | 2003 |  | Combustion Turbine |  |  |  |  | Medway | Norfolk | MA | NPCC | NON UTILITY | OP | 100 | 180 | 180 |  |  | NG | [17 empty] | EGU |  | 180 |  |  | Excluded
Sithe Energies, Inc. | Sithe Energies, Inc. | West Medway | 1592 | GT3 | 2003 |  | Combustion Turbine |  |  |  |  | Medway | Norfolk | MA | NPCC | NON UTILITY | OP | 100 | 180 | 180 |  |  | NG | [17 empty] | EGU |  | 180 |  |  | Excluded
Constellation Energy Group, Inc. | Constellation Power Source, Inc. | Perryman | 1556 | 52 | 2003 | WATER INJECTION (TURBINES AND CYCLONE BOILERS ONLY) | Combustion Turbine |  |  |  |  | Perryman | Harford | MD | MAAC | NON UTILITY | IP | 100 | 192 | 192 |  |  | NG | FO2 | [16 empty] | EGU |  | 192 |  |  | Included
Westavco | Westavco | Westavco | 0011 | 1 | 2003 |  | Steam | [5 empty] | Allegheny | MD |  | NON UTILITY | OP | 100 | 0 | 0 | [20 empty] | NON-EGU |  | 0 | 289 |  | Included
Westavco | Westavco | Westavco | 0011 | 2 | 2003 |  | Steam | [5 empty] | Allegheny | MD |  | NON UTILITY | OP | 100 | 0 | 0 | [20 empty] | NON-EGU |  | 0 | 373 |  | Included
Catamount Rumford Corp. | Catamount Rumford Corp. | Rumford Cogeneration Co. (Boise) | 55100 | 1 | 2003 |  | Steam |  |  |  |  | Rumford | Oxford | ME |  | NON UTILITY | OP | 15 | 102 | 15.3 |  |  | WD | PET | [16 empty] | EGU |  | 15.3 |  |  | Excluded
Dominion Resources, Inc. | Dominion Energy Inc. | Rumford Cogeneration Co. (Boise) | 55100 | 1 | 2003 |  | Steam |  |  |  |  | Rumford | Oxford | ME |  | NON UTILITY | OP | 10 | 102 | 10.2 |  |  | WD | PET | [16 empty] | EGU |  | 10.2 |  |  | Excluded
Mead Corp. | Mead Corp. | Rumford Cogeneration Co. (Boise) | 55100 | 1 | 2003 |  | Steam |  |  |  |  | Rumford | Oxford | ME |  | NON UTILITY | OP | 30 | 102 | 30.6 |  |  | WD | PET | [16 empty] | EGU | YES | 30.6 |  |  | Excluded
Nichimen Corp. | Nichimen Corp. | Rumford Cogeneration Co. (Boise) | 55100 | 1 | 2003 |  | Steam |  |  |  |  | Rumford | Oxford | ME |  | NON UTILITY | OP | 10 | 102 | 10.2 |  |  | WD | PET | [16 empty] | EGU |  | 10.2 |  |  | Excluded
Orion Power Holdings, Inc. | Columbia Electric Corp. | Rumford Cogeneration Co. (Boise) | 55100 | 1 | 2003 |  | Steam |  |  |  |  | Rumford | Oxford | ME |  | NON UTILITY | OP | 10 | 102 | 10.2 |  |  | WD | PET | [16 empty] | EGU |  | 10.2 |  |  | Excluded
UtiliCorp United, Inc. | UtilCo Group, Inc. | Rumford Cogeneration Co. (Boise) | 55100 | 1 | 2003 |  | Steam |  |  |  |  | Rumford | Oxford | ME |  | NON UTILITY | OP | 25 | 102 | 25.5 |  |  | WD | PET | [16 empty] | EGU |  | 25.5 |  |  | Excluded
Consolidated Edison, Inc. | Consolidated Edison, Inc. | AGA Cogen LTD | X068 | CC | 2003 |  | Combined-Cycle | [6 empty] | MI |  | NON UTILITY | OP | 50 | 33.1 | 16.55 |  |  | NG | WH | [16 empty] | EGU | YES | 16.55 | 11.5 |  | Included
Not Reported | Not Reported | AGA Cogen LTD | X068 | CC | 2003 |  | Combined-Cycle | [6 empty] | MI |  | NON UTILITY | OP | 50 | 33.1 | 16.55 |  |  | NG | WH | [16 empty] | EGU |  | 16.55 | 11.5 |  | Included
Consumers Power Co. | Consumers Power Co. | Beaver Power |  | 1 | 2003 |  | Steam |  |  |  |  | Cadillac |  | MI |  | NON UTILITY | OP | 100 | 39.6 | 39.6 |  |  | REF | [17 empty] | EGU |  | 39.6 |  |  | Included
DTE Energy Co. | Detroit Edison Co. | Belle River | 6034 | GT4 | 2003 |  | Combustion Turbine |  |  |  |  | East China Twp | St. Clair | MI | ECAR | UTILITY | PL | 100 | 85 | 85 |  |  | NG | [17 empty] | EGU |  | 85 |  |  | Included
DTE Energy Co. | Detroit Edison Co. | Belle River | 6034 | GT5 | 2003 |  | Combustion Turbine |  |  |  |  | East China Twp | St. Clair | MI | ECAR | UTILITY | PL | 100 | 85 | 85 |  |  | NG | [17 empty] | EGU |  | 85 |  |  | Included
DTE Energy Co. | Detroit Edison Co. | Belle River | 6034 | GT6 | 2003 |  | Combustion Turbine |  |  |  |  | East China Twp | St. Clair | MI | ECAR | UTILITY | PL | 100 | 85 | 85 |  |  | NG | [17 empty] | EGU |  | 85 |  |  | Included
Wolverine Power Supply Coop, Inc. | Wolverine Power Supply Coop, Inc. | Campbell (CEC) | 1710 | 3 | 2003 |  | Dry Bottom/Opposed-Fired |  |  |  |  | West Olive | Ottawa | MI | ECAR | UTILITY | OP | 1.89 | 770.0032 | 14.5531 | 9309 |  | BIT |  |  |  | 0.4726 | [13 empty] | EGU |  | 14.5531 |  |  | Included
CMS Energy Corp. | CMS Generating Co. | Dearborn Industrial Generation LLC | 55088 | CC | 2003 |  | Combined-Cycle |  |  |  |  | Dearborn | Wayne | MI | ECAR | NON UTILITY | OP | 100 | 550 | 550 |  |  | NG | [17 empty] | EGU |  | 550 |  |  | Included
Consumers Power Co. | Consumers Power Co. | Genesse Power Station |  | 1 | 2003 |  | Steam |  |  |  |  | Flint |  | MI |  | NON UTILITY | OP | 100 | 39.5 | 39.5 |  |  | REF | [17 empty] | EGU |  | 39.5 |  |  | Included
Consumers Power Co. | Consumers Power Co. | Grayling Generation Station |  | 1 | 2003 |  | Steam |  |  |  |  | Grayling |  | MI |  | NON UTILITY | OP | 100 | 38 | 38 |  |  | REF | [17 empty] | EGU |  | 38 |  |  | Included
Edison International | Detroit Edison Co. | Greater Detroit Resource Recovery Facility |  | 0 | 2003 |  | Steam |  |  |  |  | Detroit |  | MI |  | NON UTILITY | OP | 100 | 68.4 | 68.4 |  |  | MSW | [17 empty] | EGU |  | 68.4 |  |  | Included
Ford Motor Co. | Ford Motor Co. | Rouge Powerhouse #1 | K0547 | ALL | 2003 |  | Steam | [6 empty] | MI |  | NON UTILITY | RE | 100 | 345 | 345 |  |  | COL | [17 empty] | EGU |  | 345 | 232 |  | Included
Not Reported | Not Reported | TES Filer City Station | P1204 | 1 | 2003 |  | Steam |  |  |  |  | Filer City | Manistee | MI | ECAR | NON UTILITY | OP | 10 | 70 | 7 |  |  | BIT | WD |  |  | 0.57321 | [13 empty] | EGU |  | 7 |  |  | Included
Kansas City Power & Light Co. | Kansas City Power & Light Co. | Iatan | 6065 | 2 | 2004 | LOW NOX BURNER | Steam |  |  |  |  | Weston | Platte | MO | SPP | UTILITY | PL | 100 | 765.9 | 765.9 |  |  | SUB | [17 empty] | EGU |  | 765.9 |  |  | Excluded
Empire District Electric Co. | Empire District Electric Co. | Iatan | 6065 | GT1 | 2004 | LOW NOX BURNER | Combustion Turbine |  |  |  |  | Weston | Platte | MO | SPP | UTILITY | PL | 12 | 77 | 9.24 |  |  | NG | [17 empty] | EGU |  | 9.24 |  |  | Excluded
Kansas City Power & Light Co. | Kansas City Power & Light Co. | Iatan | 6065 | GT1 | 2004 | LOW NOX BURNER | Combustion Turbine |  |  |  |  | Weston | Platte | MO | SPP | UTILITY | PL | 70 | 77 | 53.9 |  |  | NG | [17 empty] | EGU | YES | 53.9 |  |  | Excluded
UtiliCorp United, Inc. | St. Joseph Light & Power Co. | Iatan | 6065 | GT1 | 2004 | LOW NOX BURNER | Combustion Turbine |  |  |  |  | Weston | Platte | MO | SPP | UTILITY | PL | 18 | 77 | 13.86 |  |  | NG | [17 empty] | EGU |  | 13.86 |  |  | Excluded
Empire District Electric Co. | Empire District Electric Co. | Iatan | 6065 | GT2 | 2004 | LOW NOX BURNER | Combustion Turbine |  |  |  |  | Weston | Platte | MO | SPP | UTILITY | PL | 12 | 77 | 9.24 |  |  | NG | [17 empty] | EGU |  | 9.24 |  |  | Excluded
Kansas City Power & Light Co. | Kansas City Power & Light Co. | Iatan | 6065 | GT2 | 2004 | LOW NOX BURNER | Combustion Turbine |  |  |  |  | Weston | Platte | MO | SPP | UTILITY | PL | 70 | 77 | 53.9 |  |  | NG | [17 empty] | EGU | YES | 53.9 |  |  | Excluded
UtiliCorp United, Inc. | St. Joseph Light & Power Co. | Iatan | 6065 | GT2 | 2004 | LOW NOX BURNER | Combustion Turbine |  |  |  |  | Weston | Platte | MO | SPP | UTILITY | PL | 18 | 77 | 13.86 |  |  | NG | [17 empty] | EGU |  | 13.86 |  |  | Excluded
Empire District Electric Co. | Empire District Electric Co. | Iatan | 6065 | GT3 | 2004 | LOW NOX BURNER | Combustion Turbine |  |  |  |  | Weston | Platte | MO | SPP | UTILITY | PL | 12 | 77 | 9.24 |  |  | NG | [17 empty] | EGU |  | 9.24 |  |  | Excluded
Kansas City Power & Light Co. | Kansas City Power & Light Co. | Iatan | 6065 | GT3 | 2004 | LOW NOX BURNER | Combustion Turbine |  |  |  |  | Weston | Platte | MO | SPP | UTILITY | PL | 70 | 77 | 53.9 |  |  | NG | [17 empty] | EGU | YES | 53.9 |  |  | Excluded
UtiliCorp United, Inc. | St. Joseph Light & Power Co. | Iatan | 6065 | GT3 | 2004 | LOW NOX BURNER | Combustion Turbine |  |  |  |  | Weston | Platte | MO | SPP | UTILITY | PL | 18 | 77 | 13.86 |  |  | NG | [17 empty] | EGU |  | 13.86 |  |  | Excluded
Empire District Electric Co. | Empire District Electric Co. | Iatan | 6065 | GT4 | 2004 | LOW NOX BURNER | Combustion Turbine |  |  |  |  | Weston | Platte | MO | SPP | UTILITY | PL | 12 | 77 | 9.24 |  |  | NG | [17 empty] | EGU |  | 9.24 |  |  | Excluded
Kansas City Power & Light Co. | Kansas City Power & Light Co. | Iatan | 6065 | GT4 | 2004 | LOW NOX BURNER | Combustion Turbine |  |  |  |  | Weston | Platte | MO | SPP | UTILITY | PL | 70 | 77 | 53.9 |  |  | NG | [17 empty] | EGU | YES | 53.9 |  |  | Excluded
UtiliCorp United, Inc. | St. Joseph Light & Power Co. | Iatan | 6065 | GT4 | 2004 | LOW NOX BURNER | Combustion Turbine |  |  |  |  | Weston | Platte | MO | SPP | UTILITY | PL | 18 | 77 | 13.86 |  |  | NG | [17 empty] | EGU |  | 13.86 |  |  | Excluded
Empire District Electric Co. | Empire District Electric Co. | Iatan | 6065 | GT5 | 2004 | LOW NOX BURNER | Combustion Turbine |  |  |  |  | Weston | Platte | MO | SPP | UTILITY | PL | 12 | 77 | 9.24 |  |  | NG | [17 empty] | EGU |  | 9.24 |  |  | Excluded
Kansas City Power & Light Co. | Kansas City Power & Light Co. | Iatan | 6065 | GT5 | 2004 | LOW NOX BURNER | Combustion Turbine |  |  |  |  | Weston | Platte | MO | SPP | UTILITY | PL | 70 | 77 | 53.9 |  |  | NG | [17 empty] | EGU | YES | 53.9 |  |  | Excluded
UtiliCorp United, Inc. | St. Joseph Light & Power Co. | Iatan | 6065 | GT5 | 2004 | LOW NOX BURNER | Combustion Turbine |  |  |  |  | Weston | Platte | MO | SPP | UTILITY | PL | 18 | 77 | 13.86 |  |  | NG | [17 empty] | EGU |  | 13.86 |  |  | Excluded
Associated Electric Coop, Inc. | Associated Electric Coop, Inc. | St Francis | 7604 | CC2 | 2004 | SELECTIVE CATALYTIC REDUCTION | Combined-Cycle |  |  |  |  | Malden | Dunklin | MO | SERC | UTILITY | OP | 50 | 260 | 130 |  |  | NG | [17 empty] | EGU |  | 130 |  |  | Excluded
Duke Energy Corp. | Duke Energy Power Services, LLC | St Francis | 7604 | CC2 | 2004 | SELECTIVE CATALYTIC REDUCTION | Combined-Cycle |  |  |  |  | Malden | Dunklin | MO | SERC | NON UTILITY | OP | 50 | 260 | 130 |  |  | NG | [17 empty] | EGU | YES | 130 |  |  | Excluded
Consolidated Edison, Inc. | Consolidated Edison Energy, Inc. | Butler Warner Generating Plant | 1016 | CC | 2004 |  | Combined-Cycle |  |  |  |  | Not Given | Cumberland | NC | SERC | UTILITY | OP | 33.33 | 50.4 | 16.7983 |  |  | NG | FO2 | [16 empty] | EGU | YES | 16.7983 |  |  | Included
Delta Power Company, LLC | Delta Power Company, LLC | Butler Warner Generating Plant | 1016 | CC | 2004 |  | Combined-Cycle |  |  |  |  | Not Given | Cumberland | NC | SERC | UTILITY | OP | 33.33 | 50.4 | 16.7983 |  |  | NG | FO2 | [16 empty] | EGU |  | 16.7983 |  |  | Included
Not Reported | Not Reported | Butler Warner Generating Plant | 1016 | CC | 2004 |  | Combined-Cycle |  |  |  |  | Not Given | Cumberland | NC | SERC | UTILITY | OP | 33.33 | 50.4 | 16.7983 |  |  | NG | FO2 | [16 empty] | EGU |  | 16.7983 |  |  | Included
CMS Energy Corp. | CMS Generation Corp. | Craven County Wood Energy | Z455 | 1 | 2004 |  | Steam | [6 empty] | NC |  | NON UTILITY | OP | 50 | 50 | 25 |  |  | WD | [17 empty] | EGU | YES | 25 | 115.5 |  | Included
US Energy Corp. | US Energy Corp. | Craven County Wood Energy | Z455 | 1 | 2004 |  | Steam | [6 empty] | NC |  | NON UTILITY | OP | 50 | 50 | 25 |  |  | WD | [17 empty] | EGU |  | 25 | 115.5 |  | Included
International Paper Co. | International Paper Co. | Eastover Facility | 52151 | 1 | 2004 |  | Steam | [5 empty] | Eastover | NC | SERC | Non Utility | OP | 100 | 48.45 | 48.45 |  |  | WD |  |  |  | 0.57321 | [13 empty] | EGU |  | 48.45 |  |  | Included
International Paper Co. | International Paper Co. | Eastover Facility | 52151 | 2 | 2004 |  | Steam | [5 empty] | Eastover | NC | SERC | Non Utility | OP | 100 | 61.2 | 61.2 |  |  | NG |  |  |  | 0.58735 | [13 empty] | EGU |  | 61.2 |  |  | Included
International Paper Co. | International Paper Co. | Ridgewood Mill | 54656 | Gen3 | 2004 |  | Steam | [5 empty] | Ridgewood | NC | SERC | Non Utility | OP | 100 | 40.8 | 40.8 |  |  | WAS |  |  |  | 0.57321 | [13 empty] | EGU |  | 40.8 |  |  | Included
Public Service Enterprise Group, Inc. | PSEG Fossil, LLC | Bergen | 2398 | CC2 | 2003 |  | Combined-Cycle |  |  |  |  | Ridgefield | Bergen | NJ | MAAC | NON UTILITY | PL | 100 | 500 | 500 |  |  | NG | [17 empty] | EGU |  | 500 |  |  | Included
Calpine Corp. | Calpine Corp. | Cogen Technologies (Bayonne Cogen Plant) | 50497 | CC | 2003 | SELECTIVE CATALYTIC REDUCTION | Combined-Cycle |  |  |  |  | Bayonne | Hudson | NJ | MAAC | UTILITY | OP | 7.5 | 191.6 | 14.37 |  |  | NG | FO2 |  |  | 0.013334 | [13 empty] | EGU |  | 14.37 | 31.65 |  | Included
Edison International | Mission Group | Cogen Technologies (Bayonne Cogen Plant) | 50497 | CC | 2003 | SELECTIVE CATALYTIC REDUCTION | Combined-Cycle |  |  |  |  | Bayonne | Hudson | NJ | MAAC | UTILITY | OP | 0.5 | 191.6 | 0.958 |  |  | NG | FO2 |  |  | 0.013334 | [13 empty] | EGU |  | 0.958 | 2.11 |  | Included
Public Service Enterprise Group, Inc. | PSEG Fossil, LLC | Kearny (PSEG) | 2404 | CC | 2003 |  | Combined-Cycle |  |  |  |  | Kearny | Hudson | NJ | MAAC | NON UTILITY | PL | 100 | 750 | 750 |  |  | NG | [17 empty] | EGU |  | 750 |  |  | Included
Public Service Enterprise Group, Inc. | PSEG Fossil, LLC | Kearny (PSEG) | 2404 | GT1 | 2003 |  | Combustion Turbine |  |  |  |  | Kearny | Hudson | NJ | MAAC | NON UTILITY | PL | 100 | 85.4 | 85.4 |  |  | NG | [17 empty] | EGU |  | 85.4 |  |  | Included
Public Service Enterprise Group, Inc. | PSEG Fossil, LLC | Kearny (PSEG) | 2404 | GT2 | 2003 |  | Combustion Turbine |  |  |  |  | Kearny | Hudson | NJ | MAAC | NON UTILITY | PL | 100 | 85.4 | 85.4 |  |  | NG | [17 empty] | EGU |  | 85.4 |  |  | Included
Consolidated Edison, Inc. | Consolidated Edison Development Corp | Lakewood Cogeneration L/P | 54640 | GT1 | 2003 |  | Combustion Turbine |  |  |  |  | Lakewood | Ocean | NJ | MAAC | NON UTILITY | PL | 80 | 166.6 | 133.28 |  |  | NG | [17 empty] | EGU | YES | 133.28 |  |  | Included
Tomen Corp. | Tomen Power Corporation | Lakewood Cogeneration L/P | 54640 | GT1 | 2003 |  | Combustion Turbine |  |  |  |  | Lakewood | Ocean | NJ | MAAC | NON UTILITY | PL | 20 | 166.6 | 33.32 |  |  | NG | [17 empty] | EGU |  | 33.32 |  |  | Included
Consolidated Edison, Inc. | Consolidated Edison Development Corp | Lakewood Cogeneration L/P | 54640 | GT2 | 2003 |  | Combustion Turbine |  |  |  |  | Lakewood | Ocean | NJ | MAAC | NON UTILITY | PL | 80 | 166.6 | 133.28 |  |  | NG | [17 empty] | EGU | YES | 133.28 |  |  | Included
Tomen Corp. | Tomen Power Corporation | Lakewood Cogeneration L/P | 54640 | GT2 | 2003 |  | Combustion Turbine |  |  |  |  | Lakewood | Ocean | NJ | MAAC | NON UTILITY | PL | 20 | 166.6 | 33.32 |  |  | NG | [17 empty] | EGU |  | 33.32 |  |  | Included
Consolidated Edison, Inc. | Consolidated Edison Development Corp | Lakewood Cogeneration L/P | 54640 | GT3 | 2003 |  | Combustion Turbine |  |  |  |  | Lakewood | Ocean | NJ | MAAC | NON UTILITY | PL | 80 | 166.6 | 133.28 |  |  | NG | [17 empty] | EGU | YES | 133.28 |  |  | Included
Tomen Corp. | Tomen Power Corporation | Lakewood Cogeneration L/P | 54640 | GT3 | 2003 |  | Combustion Turbine |  |  |  |  | Lakewood | Ocean | NJ | MAAC | NON UTILITY | PL | 20 | 166.6 | 33.32 |  |  | NG | [17 empty] | EGU |  | 33.32 |  |  | Included
Public Service Enterprise Group, Inc. | PSEG Fossil, LLC | Linden [PSEG] | 2406 | CC1 | 2003 | WATER INJECTION (TURBINES AND CYCLONE BOILERS ONLY) | Combined-Cycle |  |  |  |  | Linden | Union | NJ | MAAC | NON UTILITY | PL | 100 | 540 | 540 |  |  | NG | KER | [16 empty] | EGU |  | 540 |  |  | Included
Public Service Enterprise Group, Inc. | PSEG Fossil, LLC | Linden [PSEG] | 2406 | CC2 | 2003 |  | Combined-Cycle |  |  |  |  | Linden | Union | NJ | MAAC | NON UTILITY | PL | 100 | 540 | 540 |  |  | NG | KER | [16 empty] | EGU |  | 540 |  |  | Included
Public Service Enterprise Group, Inc. | PSEG Fossil, LLC | Linden [PSEG] | 2406 | CCDTA | 2003 |  | Combined-Cycle |  |  |  |  | Linden | Union | NJ | MAAC | NON UTILITY | PL | 100 | 53 | 53 |  |  | NG | [17 empty] | EGU |  | 53 |  |  | Included
Public Service Enterprise Group, Inc. | PSEG Fossil, LLC | Linden [PSEG] | 2406 | CCDTB | 2003 |  | Combined-Cycle |  |  |  |  | Linden | Union | NJ | MAAC | NON UTILITY | PL | 100 | 53 | 53 |  |  | NG | [17 empty] | EGU |  | 53 |  |  | Included
Enron Corp. | Eastcoast Power | Linden Cogen Plant [Eastcoast Pwr] | 50006 | 9 | 2003 |  | Combustion Turbine |  |  |  |  | Linden | Union | NJ | MAAC | NON UTILITY | OP | 100 | 180 | 180 |  |  | NG | [17 empty] | EGU |  | 180 |  |  | Included
Unknown | Unknown | Middlesex Resource Recovery Facility |  | 0 | 2003 |  | Steam |  |  |  |  | Sayreville |  | NJ |  | NON UTILITY | UNK | 100 | 35 | 35 |  |  | MSW | [17 empty] | EGU |  | 35 |  |  | Included
Unknown | Unknown | Middlesex Resource Recovery Facility |  | 0 | 2003 |  | Steam |  |  |  |  | Sayreville |  | NJ |  | NON UTILITY | UNK | 100 | 35 | 35 |  |  | MSW | [17 empty] | EGU |  | 35 |  |  | Included
Mobil NUG | Mobil NUG | Mobil NUG | N144 | CT_NUG | 2003 |  | Steam | [6 empty] | NJ |  | NON UTILITY | RE | 100 | 44 | 44 | [20 empty] | EGU |  | 44 | 40 |  | Included
Xcel Energy, Inc. | NRG Energy, Inc. | Newark Project | 50797 | CC | 2003 | AMMONIA INJECTION | Combined-Cycle |  |  |  |  | Newark | Essex | NJ | MAAC | NON UTILITY | OP | 80 | 64.6 | 51.68 |  | 0.576 | NG | FO1 |  |  | 0.060505 | [13 empty] | EGU | YES | 51.68 |  |  | Included
North Jersey Energy Associates | North Jersey Energy Associates | North Jersey Energy Associates | 10308 | 1 | 2003 |  | Steam | [6 empty] | NJ |  | NON UTILITY | RE | 100 | 113 | 113 | [20 empty] | EGU |  | 113 | 19 |  | Included
North Jersey Energy Associates | North Jersey Energy Associates | North Jersey Energy Associates | 10308 | 2 | 2003 |  | Steam | [6 empty] | NJ |  | NON UTILITY | RE | 100 | 113 | 113 | [20 empty] | EGU |  | 113 | 19 |  | Included
Xcel Energy, Inc. | NRG Energy, Inc. | Parlin Project | 50799 | CC1 | 2003 | STEAM INJECTION | Combined-Cycle |  |  |  |  | Parlin | Middlesex | NJ | MAAC | NON UTILITY | OP | 20 | 66.5 | 13.3 |  | 0.296 | NG | FO2 |  |  | 0.028474 | [13 empty] | EGU |  | 13.3 |  |  | Included
Xcel Energy, Inc. | NRG Energy, Inc. | Parlin Project | 50799 | CC2 | 2003 | STEAM INJECTION | Combined-Cycle |  |  |  |  | Parlin | Middlesex | NJ | MAAC | NON UTILITY | OP | 20 | 66.5 | 13.3 |  | 0.264 | NG | FO2 |  |  | 0.025595 | [13 empty] | EGU |  | 13.3 |  |  | Included
Connectiv | Atlantic City Electric Co. | Salem | 2410 | GT3 | 2003 |  | Combustion Turbine | [5 empty] | Salem | NJ |  | UTILITY | OP | 7.41 | 41.84 | 3.1003 | 28352 |  | FO2 | [17 empty] | EGU |  | 3.1003 | 0.2223 |  | Included
Connectiv | Delmarva Power & Light Co. | Salem | 2410 | GT3 | 2003 |  | Combustion Turbine | [5 empty] | Salem | NJ |  | UTILITY | OP | 7.41 | 41.84 | 3.1003 | 28352 |  | FO2 | [17 empty] | EGU |  | 3.1003 | 0.2223 |  | Included
Exelon Corp. | PECO Energy Company | Salem | 2410 | GT3 | 2003 |  | Combustion Turbine | [5 empty] | Salem | NJ |  | UTILITY | OP | 42.59 | 41.84 | 17.8197 | 28352 |  | FO2 | [17 empty] | EGU | YES | 17.8197 | 1.2777 |  | Included
Public Service Enterprise Group, Inc. | PSEG Power, LLC | Salem | 2410 | GT3 | 2003 |  | Combustion Turbine | [5 empty] | Salem | NJ |  | UTILITY | OP | 42.59 | 41.84 | 17.8197 | 28352 |  | FO2 | [17 empty] | EGU |  | 17.8197 | 1.2777 |  | Included
Public Service Enterprise Group, Inc. | PSEG Fossil, LLC | Sewaren | 2411 | CC1 | 2003 |  | Combined-Cycle |  |  |  |  | Sewaren | Middlesex | NJ | MAAC | NON UTILITY | PL | 100 | 500 | 500 |  |  | NG | [17 empty] | EGU |  | 500 |  |  | Included
Hoffman Laroche Inc | Hoffman Laroche Inc | Vitamins and Fine Chemicals | 54416 | CC | 2003 |  | Combined-Cycle |  |  |  |  | Belvidere | Warren | NJ | MAAC | Non Utility | OP | 100 | 45.3 | 45.3 |  |  | NG | WH |  |  | 0.040127 | [13 empty] | EGU |  | 45.3 |  |  | Included
Consolidated Edison, Inc. | Consolidated Edison Company of New York, Inc. | 59th Street | 2503 | GT1 | 2003 |  | Combustion Turbine | [5 empty] | New York | NY |  | UTILITY | OP | 100 | 17.1 | 17.1 | 11920 |  | KER | [17 empty] | NON-EGU |  | 17.1 | 73 |  | Included
Orion Power Holdings, Inc. | Orion Power Holdings, Inc. | Astoria Generating Station (Orion) | A8395 | CC1 | 2003 |  | Combined-Cycle |  |  |  |  | New York | Queens | NY | NPCC | NON UTILITY | PL | 100 | 918.2 | 918.2 |  |  | NG | FO2 | [16 empty] | EGU |  | 918.2 |  |  | Included
Orion Power Holdings, Inc. | Orion Power Holdings, Inc. | Astoria Generating Station (Orion) | A8395 | CC2 | 2003 |  | Combined-Cycle |  |  |  |  | New York | Queens | NY | NPCC | NON UTILITY | PL | 100 | 907.2 | 907.2 |  |  | NG | FO2 | [16 empty] | EGU |  | 907.2 |  |  | Included
Jamestown Board of Public Utilities | Jamestown Board of Public Utilities | Carlson | 2682 | GT1 | 2003 |  | Combustion Turbine |  |  |  |  | Jamestown | Chautauqua | NY | NPCC | UTILITY | OP | 100 | 43 | 43 |  |  | NG | [17 empty] | EGU |  | 43 |  |  | Included
New York Power Authority | New York Power Authority | Charles Poletti | 2491 | CC | 2003 |  | Combined-Cycle |  |  |  |  | New York | Queens | NY | NPCC | UTILITY | PL | 100 | 500 | 500 |  |  | NG | [17 empty] | EGU |  | 500 |  |  | Included
KeySpan Energy | Keyspan Generation, LLC | E.F. Barrett | 2511 | Multi | 2003 |  | Combustion Turbine |  |  |  |  | Island Park | Nassau | NY | NPCC | NON UTILITY | PL | 100 | 79 | 79 |  |  | NG | [17 empty] | EGU |  | 79 |  |  | Included
Consolidated Edison, Inc. | Consolidated Edison Company of New York, Inc. | East River | 2493 | DT1 | 2003 |  | Combined-Cycle |  |  |  |  | New York | New York | NY | NPCC | UTILITY | OP | 100 | 36 | 36 |  |  | NG | [17 empty] | EGU |  | 36 |  |  | Included
Consolidated Edison, Inc. | Consolidated Edison Company of New York, Inc. | East River | 2493 | DT2 | 2003 |  | Combined-Cycle |  |  |  |  | New York | New York | NY | NPCC | UTILITY | OP | 100 | 36 | 36 |  |  | NG | [17 empty] | EGU |  | 36 |  |  | Included
Consolidated Edison, Inc. | Consolidated Edison Company of New York, Inc. | East River | 2493 | GT1 | 2003 |  | Combustion Turbine |  |  |  |  | New York | New York | NY | NPCC | UTILITY | OP | 100 | 144 | 144 |  |  | NG | [17 empty] | EGU |  | 144 |  |  | Included
Consolidated Edison, Inc. | Consolidated Edison Company of New York, Inc. | East River | 2493 | GT2 | 2003 |  | Combustion Turbine |  |  |  |  | New York | New York | NY | NPCC | UTILITY | OP | 100 | 144 | 144 |  |  | NG | [17 empty] | EGU |  | 144 |  |  | Included
Consolidated Edison, Inc. | Consolidated Edison Company of New York, Inc. | Hudson Avenue | 2496 | B82 | 2003 |  | Steam | [5 empty] | Kings | NY | NPCC | UTILITY | OP | 100 | 0 | 0 | [20 empty] | NON-EGU |  | 0 | 19 |  | Included
Calpine Corp. | Calpine Corp. | Lockport Energy Assoc. L/P L | 54041 | CC | 2003 |  | Combined-Cycle |  |  |  |  | Lockport | Niagara | NY | NPCC | NON UTILITY | OP | 11.39 | 209.5921 | 23.8725 |  | 0.30929 | NG | FO2 |  |  | 0.12556 | [13 empty] | EGU |  | 23.8725 |  |  | Included
Calpine Corp. | Calpine Corp. | Lockport Energy Assoc. L/P L | 54041 | GT1 | 2003 |  | Combustion Turbine |  |  |  |  | Lockport | Niagara | NY | NPCC | NON UTILITY | OP | 11.39 | 40 | 4.556 |  |  | NG | [17 empty] | EGU |  | 4.556 |  |  | Included
Continental Energy Services, Inc. | Continental Energy Services, Inc. | Lockport Energy Assoc. L/P L | 54041 | GT1 | 2003 |  | Combustion Turbine |  |  |  |  | Lockport | Niagara | NY | NPCC | NON UTILITY | OP | 22.31 | 40 | 8.924 |  |  | NG | [17 empty] | EGU |  | 8.924 |  |  | Included
Harbert Corp. | Harbert Corp. | Lockport Energy Assoc. L/P L | 54041 | GT1 | 2003 |  | Combustion Turbine |  |  |  |  | Lockport | Niagara | NY | NPCC | NON UTILITY | OP | 19.3 | 40 | 7.72 |  |  | NG | [17 empty] | EGU |  | 7.72 |  |  | Included
Tomen Corp. | Tomen Corp. | Lockport Energy Assoc. L/P L | 54041 | GT1 | 2003 |  | Combustion Turbine |  |  |  |  | Lockport | Niagara | NY | NPCC | NON UTILITY | OP | 18.41 | 40 | 7.364 |  |  | NG | [17 empty] | EGU |  | 7.364 |  |  | Included
UtiliCorp United, Inc. | UtiliCo Group, Inc. | Lockport Energy Assoc. L/P L | 54041 | GT1 | 2003 |  | Combustion Turbine |  |  |  |  | Lockport | Niagara | NY | NPCC | NON UTILITY | OP | 22.58 | 40 | 9.032 |  |  | NG | [17 empty] | EGU | YES | 9.032 |  |  | Included
Calpine Corp. | Calpine Corp. | Lockport Energy Assoc. L/P L | 54041 | GT2 | 2003 |  | Combustion Turbine |  |  |  |  | Lockport | Niagara | NY | NPCC | NON UTILITY | OP | 11.39 | 40 | 4.556 |  |  | NG | [17 empty] | EGU |  | 4.556 |  |  | Included
Continental Energy Services, Inc. | Continental Energy Services, Inc. | Lockport Energy Assoc. L/P L | 54041 | GT2 | 2003 |  | Combustion Turbine |  |  |  |  | Lockport | Niagara | NY | NPCC | NON UTILITY | OP | 22.31 | 40 | 8.924 |  |  | NG | [17 empty] | EGU |  | 8.924 |  |  | Included
Harbert Corp. | Harbert Corp. | Lockport Energy Assoc. L/P L | 54041 | GT2 | 2003 |  | Combustion Turbine |  |  |  |  | Lockport | Niagara | NY | NPCC | NON UTILITY | OP | 19.3 | 40 | 7.72 |  |  | NG | [17 empty] | EGU |  | 7.72 |  |  | Included
Tomen Corp. | Tomen Corp. | Lockport Energy Assoc. L/P L | 54041 | GT2 | 2003 |  | Combustion Turbine |  |  |  |  | Lockport | Niagara | NY | NPCC | NON UTILITY | OP | 18.41 | 40 | 7.364 |  |  | NG | [17 empty] | EGU |  | 7.364 |  |  | Included
UtiliCorp United, Inc. | UtiliCo Group, Inc. | Lockport Energy Assoc. L/P L | 54041 | GT2 | 2003 |  | Combustion Turbine |  |  |  |  | Lockport | Niagara | NY | NPCC | NON UTILITY | OP | 22.58 | 40 | 9.032 |  |  | NG | [17 empty] | EGU | YES | 9.032 |  |  | Included
Nissequogue Cogen Partners | Nissequogue Cogen Partners | Nissequogue Cogen Partners | 4931 | 1 | 2003 |  | Steam | [6 empty] | NY |  | NON UTILITY | RE | 100 | 41 | 41 | [20 empty] | EGU |  | 41 | 86 |  | Included
KeySpan Energy Corp. | Keyspan Generation, LLC | Ravenswood | 2500 | CC | 2003 |  | Combined-Cycle |  |  |  |  | Long Island City | Kings | NY | NPCC | NON UTILITY | PL | 100 | 242 | 242 |  |  | NG | [17 empty] | EGU |  | 242 |  |  | Included
"COTEIN" | Cogen Technologies Selkirk, LP | Selkirk Cogen Partners LP | 10725 | CCA | 2003 |  | Combined-Cycle |  |  |  |  | Selkirk | Albany | NY | NPCC | NON UTILITY | OP | 7.08 | 94.9895 | 6.7253 |  |  | NG | FO2 |  |  | 0.10749 | [13 empty] | EGU |  | 6.7253 |  |  | Included
Cogentrix Holdings Corporation | Cogentrix Holdings Corporation | Selkirk Cogen Partners LP | 10725 | CCA | 2003 |  | Combined-Cycle |  |  |  |  | Selkirk | Albany | NY | NPCC | NON UTILITY | OP | 5.25 | 94.9895 | 4.9869 |  |  | NG | FO2 |  |  | 0.10749 | [13 empty] | EGU |  | 4.9869 |  |  | Included
Tomen Corp. | Tomen America, Inc. | Selkirk Cogen Partners LP | 10725 | CCA | 2003 |  | Combined-Cycle |  |  |  |  | Selkirk | Albany | NY | NPCC | NON UTILITY | OP | 5.25 | 94.9895 | 4.9869 |  |  | NG | FO2 |  |  | 0.10749 | [13 empty] | EGU |  | 4.9869 |  |  | Included
UtiliCorp United, Inc. | Aquila Energy Corp. | Selkirk Cogen Partners LP | 10725 | CCA | 2003 |  | Combined-Cycle |  |  |  |  | Selkirk | Albany | NY | NPCC | NON UTILITY | OP | 19 | 94.9895 | 18.048 |  |  | NG | FO2 |  |  | 0.10749 | [13 empty] | EGU |  | 18.048 |  |  | Included
"COTEIN" | Cogen Technologies Selkirk, LP | Selkirk Cogen Partners LP | 10725 | CCB | 2003 |  | Combined-Cycle |  |  |  |  | Selkirk | Albany | NY | NPCC | NON UTILITY | OP | 7.08 | 279.1191 | 19.7616 |  | 0.0874 | NG | FO2 |  |  | 0.041552 | [13 empty] | EGU |  | 19.7616 |  |  | Included
Cogentrix Holdings Corporation | Cogentrix Holdings Corporation | Selkirk Cogen Partners LP | 10725 | CCB | 2003 |  | Combined-Cycle |  |  |  |  | Selkirk | Albany | NY | NPCC | NON UTILITY | OP | 5.25 | 279.1191 | 14.6538 |  | 0.0874 | NG | FO2 |  |  | 0.041552 | [13 empty] | EGU |  | 14.6538 |  |  | Included
Trigen-Cinergy | Trigen-Cinergy Solutions, LLC | Ashtabula (TRCISCO) | E2849 | GT1 | 2003 |  | Combustion Turbine |  |  |  |  | Ashtabula | Ashtabula | OH |  | NON UTILITY | OP | 100 | 28 | 28 |  |  | NG | [17 empty] | EGU |  | 28 |  |  | Included
Columbus Division of Electricity | Columbus Division of Electricity | Columbus Solid Waste Reduction Facility |  | 0 | 2003 |  | Steam |  |  |  |  | Columbus |  | OH |  | NON UTILITY | OP | 100 | 40 | 40 |  |  | MSW | [17 empty] | EGU |  | 40 |  |  | Included
FirstEnergy Corp. | Ohio Edison Company | Mad River | 2860 | GT1 | 2003 |  | Combustion Turbine | [6 empty] | OH |  | UTILITY | OP | 85.6 | 27 | 23.112 | 14150 |  | FO2 | [17 empty] | EGU | YES | 23.112 | 1.712 |  | Included
FirstEnergy Corp. | Pennsylvania Power Co. | Mad River | 2860 | GT1 | 2003 |  | Combustion Turbine | [6 empty] | OH |  | UTILITY | OP | 14.4 | 27 | 3.888 | 14150 |  | FO2 | [17 empty] | EGU |  | 3.888 | 0.288 |  | Included
FirstEnergy Corp. | Ohio Edison Company | Mad River | 2860 | GT2 | 2003 |  | Combustion Turbine | [6 empty] | OH |  | UTILITY | OP | 85.6 | 27 | 23.112 | 14150 |  | FO2 | [17 empty] | EGU | YES | 23.112 | 1.712 |  | Included
FirstEnergy Corp. | Pennsylvania Power Co. | Mad River | 2860 | GT2 | 2003 |  | Combustion Turbine | [6 empty] | OH |  | UTILITY | OP | 14.4 | 27 | 3.888 | 14150 |  | FO2 | [17 empty] | EGU |  | 3.888 | 0.288 |  | Included
PG&E Corp. | PG&E Generating Co. | Napoleon | E2120 | GT4 | 2003 |  | Combustion Turbine |  |  |  |  | Napoleon | Henry | OH | ECAR | NON UTILITY | OP | 100 | 33 | 33 |  |  | NG | [17 empty] | EGU |  | 33 |  |  | Included
Orion Power Holdings, Inc. | Orion Power Holdings, Inc. | Niles (ORION) | 2861 | GT | 2003 |  | Combustion Turbine |  |  |  |  | Niles | Trumbull | OH | ECAR | NON UTILITY | OP | 100 | 27 | 27 | 14150 |  | FO2 | [17 empty] | EGU |  | 27 |  |  | Included
South Point Ethanol | South Point Ethanol | South Point Ethanol | 744000009 | B003 | 2003 |  | Steam | [5 empty] | Lawrence | OH |  | NON UTILITY | OP | 100 | 0 | 0 | [20 empty] | NON-EGU |  | 0 | 107 |  | Included
South Point Ethanol | South Point Ethanol | South Point Ethanol | 744000009 | B004 | 2003 |  | Steam | [5 empty] | Lawrence | OH |  | NON UTILITY | OP | 100 | 0 | 0 | [20 empty] | NON-EGU |  | 0 | 107 |  | Included
South Point Ethanol | South Point Ethanol | South Point Ethanol | 744000009 | B007 | 2003 |  | Steam | [5 empty] | Lawrence | OH |  | NON UTILITY | OP | 100 | 0 | 0 | [20 empty] | NON-EGU |  | 0 | 107 |  | Included
DPL, Inc. | Dayton Power & Light Company | Tait | 2847 | GT4 | 2003 | WATER INJECTION (TURBINES AND CYCLONE BOILERS ONLY) | Combustion Turbine |  |  |  |  | Dayton | Montgomery | OH | ECAR | UTILITY | PL | 100 | 83.5 | 83.5 |  |  | NG | FO2 | [16 empty] | EGU |  | 83.5 |  |  | Included
DPL, Inc. | Dayton Power & Light Company | Tait | 2847 | GT5 | 2003 | WATER INJECTION (TURBINES AND CYCLONE BOILERS ONLY) | Combustion Turbine |  |  |  |  | Dayton | Montgomery | OH | ECAR | UTILITY | PL | 100 | 80 | 80 |  |  | NG | FO2 | [16 empty] | EGU |  | 80 |  |  | Included
DPL, Inc. | Dayton Power & Light Company | Tait | 2847 | GT6 | 2003 | WATER INJECTION (TURBINES AND CYCLONE BOILERS ONLY) | Combustion Turbine |  |  |  |  | Dayton | Montgomery | OH | ECAR | UTILITY | PL | 100 | 80 | 80 |  |  | NG | FO2 | [16 empty] | EGU |  | 80 |  |  | Included
DPL, Inc. | Dayton Power & Light Company | Tait | 2847 | GT7 | 2003 | WATER INJECTION (TURBINES AND CYCLONE BOILERS ONLY) | Combustion Turbine |  |  |  |  | Dayton | Montgomery | OH | ECAR | UTILITY | PL | 100 | 80 | 80 |  |  | NG | FO2 | [16 empty] | EGU |  | 80 |  |  | Included
FirstEnergy Corp. | Ohio Edison Company | West Lorain | 2869 | CC1 | 2003 |  | Combustion Turbine |  |  |  |  | Lorain | Lorain | OH | ECAR | UTILITY | PL | 100 | 671 | 671 |  |  | NG | [17 empty] | EGU |  | 671 |  |  | Included
FirstEnergy Corp. | Ohio Edison Company | West Lorain | 2869 | GT1 | 2003 |  | Combustion Turbine |  |  |  |  | Lorain | Lorain | OH | ECAR | UTILITY | OP | 100 | 85 | 85 |  |  | NG | FO2 | [16 empty] | EGU |  | 85 |  |  | Included
FirstEnergy Corp. | Ohio Edison Company | West Lorain | 2869 | GT2 | 2003 |  | Combustion Turbine |  |  |  |  | Lorain | Lorain | OH | ECAR | UTILITY | OP | 100 | 85 | 85 |  |  | NG | FO2 | [16 empty] | EGU |  | 85 |  |  | Included
FirstEnergy Corp. | Ohio Edison Company | West Lorain | 2869 | GT3 | 2003 |  | Combustion Turbine |  |  |  |  | Lorain | Lorain | OH | ECAR | UTILITY | OP | 100 | 85 | 85 |  |  | NG | FO2 | [16 empty] | EGU |  | 85 |  |  | Included
FirstEnergy Corp. | Ohio Edison Company | West Lorain | 2869 | GT4 | 2003 |  | Combustion Turbine |  |  |  |  | Lorain | Lorain | OH | ECAR | UTILITY | OP | 100 | 85 | 85 |  |  | NG | FO2 | [16 empty] | EGU |  | 85 |  |  | Included
FirstEnergy Corp. | Ohio Edison Company | West Lorain | 2869 | GT5 | 2003 |  | Combustion Turbine |  |  |  |  | Lorain | Lorain | OH | ECAR | UTILITY | OP | 100 | 85 | 85 |  |  | NG | FO2 | [16 empty] | EGU |  | 85 |  |  | Included
Private Investors | Private Investors | AES BV Partners Beaver Valley | 10676 | 2 | 2003 | LOW NOX BURNERS WITHOUT OVERFIRE AIR FOR WALL-FIRED BOILERS | Steam |  |  |  |  | Monaca | Beaver | PA | ECAR | NON UTILITY | OP | 20 | 25.2 | 5.04 |  |  | BIT | FO1 |  |  | 0.37235 | [13 empty] | EGU |  | 5.04 | 21.6065 |  | Included
Private Investors | Private Investors | AES BV Partners Beaver Valley | 10676 | 3 | 2003 |  | Steam |  |  |  |  | Monaca | Beaver | PA | ECAR | NON UTILITY | OP | 20 | 85.6 | 17.12 |  |  | BIT | FO1 |  |  | 0.56076 | [13 empty] | EGU |  | 17.12 | 73.3935 |  | Included
Conectiv | Conectiv | Bethlehem (CIV) | E4919 | CC | 2003 |  | Combined-Cycle |  |  |  |  | Bethlehem | Northampton | PA | MAAC | NON UTILITY | PL | 100 | 500 | 500 |  |  | NG | [17 empty] | EGU |  | 500 |  |  | Included
Conectiv | Conectiv | Bethlehem (CIV) | E4919 | CC2 | 2003 |  | Combined-Cycle |  |  |  |  | Bethlehem | Northampton | PA | MAAC | NON UTILITY | PL | 100 | 500 | 500 |  |  | NG | [17 empty] | EGU |  | 500 |  |  | Included
Orion Power Holdings, Inc. | Orion Power Holdings, Inc. | Brunot Island | 3096 | 1A | 2003 |  | Combustion Turbine |  |  |  |  | Pittsburgh | Allegheny | PA | ECAR | NON UTILITY | OP | 100 | 27.89 | 27.89 | 14244 |  | FO2 | [17 empty] | EGU |  | 27.89 |  |  | Included
Orion Power Holdings, Inc. | Orion Power Holdings, Inc. | Brunot Island | 3096 | 1B | 2003 |  | Combustion Turbine |  |  |  |  | Pittsburgh | Allegheny | PA | ECAR | NON UTILITY | OP | 100 | 27.89 | 27.89 | 14355 |  | FO2 | [17 empty] | EGU |  | 27.89 |  |  | Included
Orion Power Holdings, Inc. | Orion Power Holdings, Inc. | Brunot Island | 3096 | 1C | 2003 |  | Combustion Turbine |  |  |  |  | Pittsburgh | Allegheny | PA | ECAR | NON UTILITY | OP | 100 | 27.89 | 27.89 | 13602 |  | FO2 | [17 empty] | EGU |  | 27.89 |  |  | Included
UGI Utilities, Inc. | UGI Utilities, Inc. | Conemaugh | 3118 | 2 | 2003 | LOW NOX BURNER:OVERFIRE AIR | Dry Bottom/Tangentially-Fired |  |  |  |  | New Florence | Indiana | PA | MAAC | NON UTILITY | OP | 1.11 | 936 | 10.3896 | 9190 | 0.096348 | BIT |  |  |  | 0.28104 | [13 empty] | EGU |  | 10.3896 | 22.1445 |  | Included
UGI Utilities, Inc. | UGI Utilities, Inc. | Conemaugh | 3118 | 1 | 2003 | LOW NOX BURNER:OVERFIRE AIR | Dry Bottom/Tangentially-fired |  |  |  |  | New Florence | Indiana | PA | MAAC | UTILITY | OP | 1.11 | 936 | 10.3896 |  | 0.10156 | BIT |  |  |  | 0.29538 | [13 empty] | EGU |  | 10.3896 |  |  | Included
UGI Utilities, Inc. | UGI Utilities, Inc. | Conemaugh | 3118 | 1 | 2003 | LOW NOX BURNER:OVERFIRE AIR | Dry Bottom/Tangentially-Fired |  |  |  |  | New Florence | Indiana | PA | MAAC | NON UTILITY | OP | 1.11 | 936 | 10.3896 | 9190 | 0.10156 | BIT |  |  |  | 0.29538 | [13 empty] | EGU |  | 10.3896 | 24.0537 |  | Included
UGI Utilities, Inc. | UGI Utilities, Inc. | Conemaugh | 3118 | 2 | 2003 | LOW NOX BURNER:OVERFIRE AIR | Dry Bottom/Tangentially-fired |  |  |  |  | New Florence | Indiana | PA | MAAC | UTILITY | OP | 1.11 | 936 | 10.3896 |  | 0.096348 | BIT | FO2 |  |  | 0.28104 | [13 empty] | EGU |  | 10.3896 |  |  | Included
FPL Group, Inc. | FPL Energy, Inc. | Ebensburg Power Co. | X139 | GEN1 | 2003 |  | Steam |  |  |  |  | Ebensburg | Cambria | PA | MAAC | NON UTILITY | OP | 19.15 | 57.6005 | 11.0305 |  |  | BIT |  |  |  | 0.57321 | [13 empty] | EGU |  | 11.0305 | 36.5765 |  | Included
Gilberton Power NUG | Gilberton Power NUG | Gilberton Power NUG | 10113 | AB_NUG | 2003 |  | Steam | [6 empty] | PA |  | NON UTILITY | OP | 100 | 90 | 90 | [20 empty] | EGU |  | 90 | 273 |  | Included
Xcel Energy, Inc. | NRG Energy, Inc. | Grays Ferry Cogeneration Partnership | 54785 | CC | 2003 |  | Combined-Cycle |  |  |  |  | Philadelphia | Philadelphia | PA | MAAC | NON UTILITY | OP | 10 | 192.6 | 19.26 |  |  | NG |  |  |  | 0.088893 | [13 empty] | EGU |  | 19.26 | 3.3 |  | Included
Williams Companies, Inc. | Williams Generation-Hazelton Co. | Hazelton | 10870 | ST1 | 2003 |  | Steam |  |  |  |  | Hazleton | Luzerne | PA | MAAC | NON UTILITY | OS | 100 | 67.5 | 67.5 |  |  | NG | FO2 | [16 empty] | EGU |  | 67.5 |  |  | Included
PPL Resources | PPL Generation, LLC | Holtwood | 3145 | 17 | 2003 |  | Steam | [6 empty] | PA |  | NON UTILITY | RE | 100 | 75 | 75 | 12593 |  | ANT | PC | [16 empty] | EGU |  | 75 | 246 |  | Included
Allegheny Energy, Inc. | Allegheny Energy Supply Company | Hunlock Creek | 3176 | 3 | 2003 |  | Steam | [6 empty] | PA |  | NON UTILITY | OP | 50 | 50 | 25 | 13172 |  | ANT | [17 empty] | EGU | YES | 25 | 34.8404 |  | Included
UGI Utilities, Inc. | UGI Utilities, Inc. | Hunlock Creek | 3176 | 3 | 2003 |  | Steam | [6 empty] | PA |  | NON UTILITY | OP | 50 | 50 | 25 | 13172 |  | ANT | [17 empty] | EGU |  | 25 | 34.8404 |  | Included
Allegheny Energy, Inc. | Allegheny Energy Supply Company | Hunlock Creek | 3176 | GT1 | 2003 |  | Combustion Turbine | [6 empty] | PA |  | NON UTILITY | OP | 50 | 44 | 22 |  |  | NG | [17 empty] | EGU | YES | 22 | 30.6596 |  | Included
UGI Utilities, Inc. | UGI Utilities, Inc. | Hunlock Creek | 3176 | GT1 | 2003 |  | Combustion Turbine | [6 empty] | PA |  | NON UTILITY | OP | 50 | 44 | 22 |  |  | NG | [17 empty] | EGU |  | 22 | 30.6596 |  | Included
AES Corp. | AES Corp. | Ironwood Project | A7815 | CC1 | 2003 |  | Combined-Cycle |  |  |  |  | Lebanon | Lebanon | PA |  | Non Utility | OP | 100 | 700 | 700 |  |  | NG | Oil | [16 empty] | EGU |  | 700 |  |  | Included
Connectiv | Atlantic City Electric Co. | Keystone (RELIANT) | 3136 | 1 | 2003 |  | Dry Bottom/Tangentially-Fired |  |  |  |  | Shelocta | Armstrong | PA | MAAC | NON UTILITY | OP | 2.47 | 936 | 23.1192 | 9500 | 0.09176 | BIT |  |  |  | 0.27928 | [13 empty] | EGU |  | 23.1192 | 53.2038 |  | Included
Connectiv | Atlantic City Electric Co. | Keystone (RELIANT) | 3136 | 2 | 2003 |  | Dry Bottom/Tangentially-Fired |  |  |  |  | Shelocta | Armstrong | PA | MAAC | NON UTILITY | OP | 2.47 | 936 | 23.1192 | 9500 | 0.09509 | BIT |  |  |  | 0.30006 | [13 empty] | EGU |  | 23.1192 | 52.6851 |  | Included
Connectiv | Connectiv | Lancaster County | H4093 | Multi | 2003 |  | Combustion Turbine |  |  |  |  | Donegal | Lancaster | PA | MAAC | NON UTILITY | PL | 100 | 1100 | 1100 |  |  | NG | [17 empty] | EGU |  | 1100 |  |  | Included
LTV Steel Co. | LTV Steel Co. | LTV Steel Co. | K0672 | GEN1 | 2003 |  | Steam | [5 empty] | Allegheny | PA |  | NON UTILITY | OS | 100 | 20 | 20 |  |  | NG | [17 empty] | NON-EGU |  | 20 | 124 |  | Included
FPL Group, Inc. | FPL Energy, Inc. | Marcus Hook Refinery Cogen | 50074 | CC | 2003 |  | Combustion Turbine |  |  |  |  | Marcus Hook | Delaware | PA | MAAC | NON UTILITY | PL | 100 | 241 | 241 |  |  | NG | [17 empty] | EGU |  | 241 |  |  | Included
FPL Group, Inc. | FPL Energy, Inc. | Marcus Hook Refinery Cogen | 50074 | CC2 | 2003 |  | Combustion Turbine |  |  |  |  | Marcus Hook | Delaware | PA | MAAC | NON UTILITY | PL | 100 | 241 | 241 |  |  | NG | [17 empty] | EGU |  | 241 |  |  | Included
FPL Group, Inc. | FPL Energy, Inc. | Marcus Hook Refinery Cogen | 50074 | CC3 | 2003 |  | Combustion Turbine |  |  |  |  | Marcus Hook | Delaware | PA | MAAC | NON UTILITY | PL | 100 | 241 | 241 |  |  | NG | [17 empty] | EGU |  | 241 |  |  | Included
Merck Sharp & Dohme | Merck Sharp & Dohme | Merck Sharp & Dohme | 0028 | 39 | 2003 |  | Steam | [5 empty] | Montgomery | PA |  | NON UTILITY | OP | 100 | 0 | 0 | [20 empty] | NON-EGU |  | 0 | 126 |  | Included
Exelon Corp. | PECO Energy Company | Montgomery County Resource Recovery Facility |  | 0 | 2003 |  | Steam |  |  |  |  | Conshohocken |  | PA |  | NON UTILITY | OP | 100 | 32.1 | 32.1 |  |  | MSW | [17 empty] | EGU |  | 32.1 |  |  | Included
Conectiv | Conectiv | Norcon Facility | 54571 | CC | 2003 |  | Combined-Cycle |  |  |  |  | North East | Erie | PA | MAAC | NON UTILITY | OP | 100 | 86 | 86 |  | 0.92 | NG |  |  |  | 0.084524 | [13 empty] | EGU |  | 86 |  |  | Included
"BECHTL" | Poplar Power Corporation | Northampton Generating Compan | 50888 | 1 | 2003 | AMMONIA INJECTION | Fluidized-Bed |  |  |  |  | Northampton | Northampton | PA | MAAC | NON UTILITY | OP | 1 | 117 | 1.17 |  |  | WC | BIT |  |  | 0.091049 | [13 empty] | EGU |  | 1.17 | 2.91 |  | Included
Orion Power Holdings, Inc. | Orion Power Holdings, Inc. | Phillips Power Generation | 3099 | 1 | 2003 |  | Steam | [6 empty] | PA |  | NON UTILITY | OS | 100 | 69 | 69 | 14005 |  | BIT | [17 empty] | EGU |  | 69 | 0 |  | Included
Orion Power Holdings, Inc. | Orion Power Holdings, Inc. | Phillips Power Generation | 3099 | 2 | 2003 |  | Steam | [6 empty] | PA |  | NON UTILITY | OS | 100 | 81.25 | 81.25 | 13269 |  | BIT | [17 empty] | EGU |  | 81.25 | 0 |  | Included
Orion Power Holdings, Inc. | Orion Power Holdings, Inc. | Phillips Power Generation | 3099 | 3 | 2003 |  | Steam | [6 empty] | PA |  | NON UTILITY | OS | 100 | 81.25 | 81.25 | 13141 |  | BIT | [17 empty] | EGU |  | 81.25 | 0 |  | Included
Orion Power Holdings, Inc. | Orion Power Holdings, Inc. | Phillips Power Generation | 3099 | 4 | 2003 |  | Steam | [6 empty] | PA |  | NON UTILITY | OS | 100 | 179.69 | 179.69 | 11366 |  | BIT | [17 empty] | EGU |  | 179.69 | 0 |  | Included
Colmac Clarion, Inc. | Colmac Clarion, Inc. | Piney Creek Project | 54144 | IPP | 2003 |  | Fluidized-Bed |  |  |  |  | Clarion | Clarion | PA | MAAC | NON UTILITY | OP | 99 | 36 | 35.64 |  | 1.6137 | BIT | WC |  |  | 0.13559 | [13 empty] | EGU | YES | 35.64 |  |  | Included
Procter & Gamble Co. | Procter & Gamble Co. | Procter & Gamble Co. | 0009 | 35 | 2003 |  | Steam | [5 empty] | Wyoming | PA |  | NON UTILITY | OP | 100 | 0 | 0 | [20 empty] | NON-EGU |  | 0 | 187 |  | Included
Exelon Corp. | Excelon Generation | Richmond (PA) | 3168 | 81 | 2003 |  | Combustion Turbine |  |  |  |  | Philadelphia | Philadelphia | PA | MAAC | UTILITY | OS | 100 | 65.89 | 65.89 | 12190 |  | FO2 | [17 empty] | EGU |  | 65.89 |  |  | Included
Trigen-Cinergy | Trigen-Cinergy | Schuykill Station (Turbine) | 50607 | GEN1 | 2003 |  | Steam | [5 empty] | Schuykill | PA |  | NON UTILITY | RE | 100 | 55 | 55 |  |  | NG | [17 empty] | EGU |  | 55 | 701 |  | Included
Cogentrix Holdings Corporation | Cogentrix Holdings Corporation | Scrubgrass Generating Co. | 50974 | 1 | 2003 |  | Steam |  |  |  |  | Kennerdell | Venango | PA | MAAC | NON UTILITY | OP | 20 | 94.7 | 18.94 |  | 0.678 | BIT | WC |  |  | 0.096094 | [13 empty] | EGU |  | 18.94 |  |  | Included
Reliant Energy, Inc. | Reliant Energy, Inc. | Seward (RELIANT) | 3130 | ST1 | 2003 |  | Pressurized Fluid Bed |  |  |  |  | New Florence | Indiana | PA | MAAC | NON UTILITY | PL | 100 | 625 | 625 |  |  | SYN | [17 empty] | EGU |  | 625 |  |  | Included
Allegheny Energy, Inc. | Allegheny Energy Supply Company | Springdale [Allegheny Energy Unit 1&2] | 3182 | CC | 2003 | WATER INJECTION (TURBINES AND CYCLONE BOILERS ONLY) | Combined-Cycle |  |  |  |  | Springdale | Allegheny | PA | ECAR | NON UTILITY | PL | 100 | 540 | 540 |  |  | NG | FO2 | [16 empty] | EGU |  | 540 |  |  | Included
Allegheny Energy, Inc. | Allegheny Energy Supply Company | Springdale [Allegheny Energy Unit 1&2] | 3182 | CC | 2003 | WATER INJECTION (TURBINES AND CYCLONE BOILERS ONLY) | Combined-Cycle |  |  |  |  | Springdale | Allegheny | PA | ECAR | NON UTILITY | PL | 100 | 540 | 540 |  |  | NG | FO2 | [16 empty] | EGU |  | 540 |  |  | Included
Schuykill Energy Resources | Schuykill Energy Resources | St Nicholas Cogeneration Project | 54634 | 1 | 2003 |  | Fluidized-Bed |  |  |  |  | Shanandoah | Schuykill | PA |  | NON UTILITY | OP | 100 | 117 | 117 |  | 0.03 | WC | FO1 |  |  | 0.040443 | [13 empty] | EGU |  | 117 | 289 |  | Included
Calpine Corp. | Calpine Corp. | Broad River Energy Center | 55166 | 4 | 2004 |  | Combustion Turbine |  |  |  |  | Gaffney | Cherokee | SC | SERC | NON UTILITY | OP | 100 | 175 | 175 |  |  | NG | FO2 | [16 empty] | EGU |  | 175 |  |  | Excluded
Calpine Corp. | Calpine Corp. | Broad River Energy Center | 55166 | 5 | 2004 |  | Combustion Turbine |  |  |  |  | Gaffney | Cherokee | SC | SERC | NON UTILITY | OP | 100 | 175 | 175 |  |  | NG | FO2 | [16 empty] | EGU |  | 175 |  |  | Excluded
SCANA Corp. | South Carolina Electric & Gas Co. | Urquhart - SCEG | 3295 | CC1 | 2004 | LOW NOX COAL AND AIR NOZZELS WITH CLOSE-COUPLED OVERFIRE AIR | Combined-Cycle |  |  |  |  | Beech Island | Aiken | SC | SERC | UTILITY | PL | 100 | 225 | 225 |  |  | NG | [17 empty] | EGU |  | 225 |  |  | Excluded
SCANA Corp. | South Carolina Electric & Gas Co. | Urquhart - SCEG | 3295 | CC2 | 2004 | LOW NOX COAL AND AIR NOZZELS WITH CLOSE-COUPLED OVERFIRE AIR | Combined-Cycle |  |  |  |  | Beech Island | Aiken | SC | SERC | UTILITY | PL | 100 | 225 | 225 |  |  | NG | [17 empty] | EGU |  | 225 |  |  | Excluded
Williams Companies, Inc. | Williams Energy Group Services, Inc. | Memphis Refinery | E8977 | CC | 2004 |  | Combined-Cycle |  |  |  |  | Memphis | n/a | TN |  | NON UTILITY | PL | 100 | 186 | 186 |  |  | NG | [17 empty] | EGU |  | 186 |  |  | Excluded
Williams Companies, Inc. | Williams Energy Group Services, Inc. | Memphis Refinery | E8977 | Multi1 | 2004 |  | Combined-Cycle |  |  |  |  | Memphis | n/a | TN |  | NON UTILITY | PL | 100 | 79 | 79 |  |  | NG | [17 empty] | EGU |  | 79 |  |  | Excluded
Dominion Resources, Inc. | Dominion Energy Inc. | LG&E Westmoreland-Altavista | P1667 | 1 | 2004 |  | Steam |  |  |  |  | Altavista | Campbell | VA | SERC | NON UTILITY | OP | 30 | 71.1111 | 21.3333 |  |  | BIT | WD |  |  | 0.57321 | [13 empty] | EGU |  | 21.3333 | 10.8 |  | Included
E.On | LG&E Power 12, Inc. | LG&E Westmoreland-Altavista | P1667 | 1 | 2004 |  | Steam |  |  |  |  | Altavista | Campbell | VA | SERC | NON UTILITY | OP | 45 | 71.1111 | 32 |  |  | BIT | WD |  |  | 0.57321 | [13 empty] | EGU | YES | 32 | 16.2 |  | Included
Dominion Resources, Inc. | Dominion Energy Inc. | LG&E Westmoreland-Hopewell | P1668 | ST1 | 2004 |  | Steam |  |  |  |  | Hopewell | Hopewell | VA | SERC | NON UTILITY | OP | 30 | 71.1111 | 21.3333 |  |  | BIT | NG |  |  | 0.57321 | [13 empty] | EGU |  | 21.3333 | 9.9 |  | Included
E.On | LG&E Power 12, Inc. | LG&E Westmoreland-Hopewell | P1668 | ST1 | 2004 |  | Steam |  |  |  |  | Hopewell | Hopewell | VA | SERC | NON UTILITY | OP | 45 | 71.1111 | 32 |  |  | BIT | NG |  |  | 0.57321 | [13 empty] | EGU |  | 32 | 14.85 |  | Included
Dominion Resources, Inc. | Dominion Energy Inc. | LG&E Westmoreland-Southampton | P1669 | 1 | 2004 |  | Steam |  |  |  |  | Franklin | Southampton | VA | SERC | NON UTILITY | OP | 30 | 71.1111 | 21.3333 |  |  | BIT | FO1 |  |  | 0.57321 | [13 empty] | EGU |  | 21.3333 | 15.6 |  | Included
E.On | LG&E Power 12, Inc. | LG&E Westmoreland-Southampton | P1669 | 1 | 2004 |  | Steam |  |  |  |  | Franklin | Southampton | VA | SERC | NON UTILITY | OP | 45 | 71.1111 | 32 |  |  | BIT | FO1 |  |  | 0.57321 | [13 empty] | EGU | YES | 32 | 15.6 |  | Included
FPL Group, Inc. | ESI Energy, Inc. | Multitrade of Pittsylvania County | G0962 | 1 | 2004 |  | Steam |  |  |  |  | Hurt | Pittsylvania | VA | SERC | NON UTILITY | OP | 60 | 45 | 27 |  |  | WD | [17 empty] | EGU | YES | 27 |  |  | Included
FPL Group, Inc. | FPL Energy, Inc. | Multitrade of Pittsylvania County | G0962 | 1 | 2004 |  | Steam |  |  |  |  | Hurt | Pittsylvania | VA | SERC | NON UTILITY | OP | 40 | 45 | 18 |  |  | WD | [17 empty] | EGU |  | 18 |  |  | Included
Virginia Power Co. | Virginia Power Co. | Stone - Hopewell |  | 0 | 2004 |  | Steam |  |  |  |  | Hopewell |  | VA |  | NON UTILITY | OP | 100 | 47.6 | 47.6 |  |  | REF | [17 empty] | EGU |  | 47.6 |  |  | Included
Stone Container | Stone Container | Stone Container | 50813 | 1 | 2004 |  | Steam | [6 empty] | VA | SERC | NON UTILITY | RE | 100 | 47.6 | 47.6 | [20 empty] | EGU |  | 47.6 | 68 |  | Included
American Hydro Power Partners, LLC. | American Hydro Power Partners, LLC. | Grant Town Facility (American Bituminous) | X020 | 1 | 2004 |  | Steam |  |  |  |  | Grant Town | Marion | WV | ECAR | NON UTILITY | OP | 10 | 97 | 9.7 |  |  | WC |  |  |  | 0.16116 | [13 empty] | EGU |  | 9.7 | 15.6 |  | Included
Morgantown Energy Associates | Morgantown Energy Associates | Morgantown Energy Associates | 27 | 1 | 2004 |  | Steam | [6 empty] | WV |  | NON UTILITY | OP | 100 | 50 | 50 | [20 empty] | EGU |  | 50 | 80 |  | Included
Morgantown Energy Associates | Morgantown Energy Associates | Morgantown Energy Associates | 27 | 2 | 2004 |  | Steam | [6 empty] | WV |  | NON UTILITY | OP | 100 | 50 | 50 | [20 empty] | EGU |  | 50 | 80 |  | Included
Note on A4: mbarlow: No data found in PowerDat and when I called them, no one knew what a boiler was or if they produced heat/steam onsite. 205-325-7701.
Note on A5: mbarlow: Nothing found in PowerDat and I cannot substantiate this reference.
Note on A14: mbarlow: No info found in PowerDat and I can find no capacity info on the webpage listed in "Basic Data all in one place". Delete this reference.
Note on A33: mbarlow: NO info in PowerDat and can only find info about sites in Germany from their website. Delete.
Note on A35: mbarlow: Repeat of GP "Naheola Cogeneration Facility" in AL and Choctaw county. Delete.
Note on A61: mbarlow: Only 1 applicable unit, and it is accounted for as "Riverdale Mill" plant. Delete this.
Note on A62: mbarlow: Only 1 applicable unit, and it is accounted for as "Riverdale Mill" plant. Delete this.
Note on A63: mbarlow: Only 1 applicable unit, and it is accounted for as "Riverdale Mill" plant. Delete this.
Note on A64: mbarlow: Only 1 applicable unit, and it is accounted for as "Riverdale Mill" plant. Delete this.
Note on A65: mbarlow: Duplicate of Mobile Mill for other IP. Delete?
Note on A66: mbarlow: Duplicate of Mobile Mill for other IP. Delete?
Note on A67: mbarlow: No site found in AL as per PowerDat and company's website didn’t indicate anything.
Note on A70: mbarlow: No info in PowerDat, but website indicates a plant is there. Sent email to info@lehighcement.com asking for info.
Note on A97: mbarlow: No info in PowerDat. Emailed info@portcement.org asking for info.
Note on A101: mbarlow: Only market data available in PowerDat. I emailed the company asking for data.
Note on A105: mbarlow: Only market data available in PowerDat. I emailed the company asking for data.
Note on A106: mbarlow: Pipeline. Too small of an operation. Delete.
Note on A107: mbarlow: It's a pipeline! Cant be over 25 MW. Delete?
Note on A108: mbarlow: It's a pipeline! Cant be over 25 MW. Delete?
Note on A109: mbarlow: Called 251-443-6200 and spoke to a human!
Note on A110: mbarlow: No info in PowerDat.
Note on A111: mbarlow: No info in PowerDat.
Note on A112: mbarlow: No info in PowerDat.
Note on A113: mbarlow: No info in PowerDat.
Note on A114: mbarlow: No info in PowerDat.
Note on A115: mbarlow: No info in PowerDat.
Note on A116: mbarlow: No info in PowerDat.
Note on A117: mbarlow: No info in PowerDat.
Note on A118: mbarlow: No info in PowerDat.
Note on A119: mbarlow: No info in PowerDat.
Note on A120: mbarlow: No info in PowerDat.
Note on A121: mbarlow: No info in PowerDat.
Note on A122: mbarlow: No info in PowerDat.
Note on A123: mbarlow: No info in PowerDat.
Note on A124: mbarlow: No info in PowerDat.
Note on A125: mbarlow: No info in PowerDat.
Note on A126: mbarlow: No info in PowerDat.
Note on A127: mbarlow: No info in PowerDat.
Note on A128: mbarlow: No info in PowerDat.
Note on A129: mbarlow: No info in PowerDat.
Note on A130: mbarlow: No info in PowerDat.
Note on A131: mbarlow: No info in PowerDat.
Note on A132: mbarlow: No info in PowerDat.
Note on A133: mbarlow: No info in PowerDat.
Note on A134: mbarlow: No info in PowerDat.
Note on A135: mbarlow: No info in PowerDat.
Note on A136: mbarlow: No info in PowerDat.
Note on A137: mbarlow: No info in PowerDat.
Note on A138: mbarlow: No info in PowerDat.
Note on A139: mbarlow: All units of this company are less than 25MW. Emailed daniel.tardif@alliance-forest.com for info.
Note on A140: mbarlow: All units of this company are less than 25MW. Emailed daniel.tardif@alliance-forest.com for info.
Note on A141: mbarlow: All units of this company are less than 25MW. Emailed daniel.tardif@alliance-forest.com for info.
Note on A142: mbarlow: All units of this company are less than 25MW. Emailed daniel.tardif@alliance-forest.com for info.
Note on A145: mbarlow: All "Vintage" units are under 25 MW. I submitted comments on the company website asking for information.
Note on A181: mbarlow: All units in CT under 25 MW. Delete.
Note on A182: mbarlow: All units in CT under 25 MW. Delete.
Note on A183: mbarlow: Only 1 UT place in CT, and it's below as "United Technologies" as plant name. Emailed beeringj@pweh.com for more info.
Note on A184: mbarlow: Only 1 UT place in CT, and it's below as "United Technologies" as plant name. Emailed beeringj@pweh.com for more info.
Note on A185: mbarlow: Only 1 UT place in CT, and it's below as "United Technologies" as plant name. Emailed beeringj@pweh.com for more info.
Note on A186: mbarlow: Only 1 UT place in CT, and it's below as "United Technologies" as plant name. Emailed beeringj@pweh.com for more info.
Note on A187: mbarlow: Only 1 UT place in CT, and it's below as "United Technologies" as plant name. Emailed beeringj@pweh.com for more info.
Note on A188: mbarlow: Only 1 UT place in CT, and it's below as "United Technologies" as plant name. Emailed beeringj@pweh.com for more info.
Note on A189: mbarlow: Only 1 UT place in CT, and it's below as "United Technologies" as plant name. Emailed beeringj@pweh.com for more info.
Note on A190: mbarlow: NO info in PowerDat & when you call the corp number (203) 787-7171, they are rude and want questions submitted via snail mail.
Note on A191: mbarlow: NO info in PowerDat & when you call the corp number (203) 787-7171, they are rude and want questions submitted via snail mail.
Note on A199: mbarlow: No info in PowerDat. Delete.
Note on A200: mbarlow: No info in PowerDat. Delete.
Note on A212: mbarlow: No info in PowerDat.
Note on A230: mbarlow: Put changes as a new line below. Delete this line.
Note on A235: mbarlow: Only "markets" data available in PowerDat. Delete?
Note on A236: mbarlow: Only "markets" data available in PowerDat. Delete?
Note on A237: mbarlow: Only "markets" data available in PowerDat. Delete?
Note on A248: mbarlow: This holding co. only has ops in AZ. Agusta Newsprint provided no info from PowerDat.
Note on A249: mbarlow: No info in PowerDat. Delete.
Note on A250: mbarlow: No info in PowerDat. Delete.
Note on A251: mbarlow: No info in PowerDat. Delete.
Note on A252: mbarlow: No info found in PowerDat. Delete.
Note on A253: mbarlow: No info found in PowerDat. Delete.
Note on A254: mbarlow: No info found in PowerDat. Delete.
Note on A255: mbarlow: No info found in PowerDat. Delete.
Note on A256: mbarlow: No info found in PowerDat. Delete.
Note on A257: mbarlow: No info found in PowerDat. Delete.
Note on A258: mbarlow: No info found in PowerDat. Delete.
Note on A285: mbarlow: No info in PowerDat.
Note on A287: mbarlow: No info in PowerDat.
Note on A288: mbarlow: No info in PowerDat.
Note on A290: mbarlow: Does not exist in PowerDat. Delete?
Note on A291: mbarlow: Does not exist in PowerDat. Delete?
Note on A292: mbarlow: Does not exist in PowerDat. Delete?
Note on A293: mbarlow: Does not exist in PowerDat. Delete?
Note on A294: mbarlow: Does not exist in PowerDat. Delete?
Note on A295: mbarlow: Does not exist in PowerDat. Delete?
Note on A296: mbarlow: Does not exist in PowerDat. Delete?
Note on A297: mbarlow: Does not exist in PowerDat. Delete?
Note on A298: mbarlow: Does not exist in PowerDat. Delete?
Note on A299: mbarlow: Does not exist in PowerDat. Delete?
Note on A300: mbarlow: Does not exist in PowerDat. Delete?
Note on A301: mbarlow: Does not exist in PowerDat. Delete?
Note on A302: mbarlow: Does not exist in PowerDat. Delete?
Note on A303: mbarlow: All units under 25 MW. Delete.
Note on A304: mbarlow: All units under 25 MW. Delete.
Note on A305: mbarlow: All units under 25 MW. Delete.
Note on A306: mbarlow: All units under 25 MW. Delete.
Note on A320: mbarlow: Duplicate of Inland Container Corp. That is the only unit that applies. Delete. This.
Note on A321: mbarlow: Duplicate of Inland Container Corp. That is the only unit that applies. Delete. This.
Note on A323: mbarlow: Only 1 unit at the Agusta site. This is a repeat. Delete.
Note on A324: mbarlow: Only 1 unit at the Agusta site. This is a repeat. Delete.
Note on A325: mbarlow: Only 1 unit at the Agusta site. This is a repeat. Delete.
Note on A326: mbarlow: Only 1 unit at the Agusta site. This is a repeat. Delete.
Note on A327: mbarlow: Only 1 unit at the Agusta site. This is a repeat. Delete.
Note on A328: mbarlow: Only 1 unit at the Agusta site. This is a repeat. Delete.
Note on A329: mbarlow: Only 1 unit at the Agusta site. This is a repeat. Delete.
Note on A330: mbarlow: GP now owns this. Listed below as a new entry.
Note on A331: mbarlow: GP now owns this. Listed below as a new entry.
Note on A333: mbarlow: GP now owns this. Listed below as a new entry.
Note on A335: mbarlow: GP now owns this. Listed below as a new entry.
Note on A337: mbarlow: GP now owns this. Listed below as a new entry.
Note on A338: mbarlow: GP now owns this. Listed below as a new entry.
Note on A339: mbarlow: GP now owns this. Listed below as a new entry.
Note on A340: mbarlow: GP now owns this. Listed below as a new entry.
Note on A341: mbarlow: Only listing is less than 25 MW. Delete this.
Note on A342: mbarlow: Only listing is less than 25 MW. Delete this.
Note on A369: mbarlow: No info in PowerDat.
Note on A370: mbarlow: No info in PowerDat.
Note on A371: mbarlow: No info in PowerDat.
Note on A385: mbarlow: Only Rayonier in GA is below as "Rayonier Inc" plant. Delete this.
Note on A386: mbarlow: Only Rayonier in GA is below as "Rayonier Inc" plant. Delete this.
Note on A387: mbarlow: Only Rayonier in GA is below as "Rayonier Inc" plant. Delete this.
Note on A395: mbarlow: All units under 25 MW. Delete.
Note on A396: mbarlow: All units under 25 MW. Delete.
Note on A416: mbarlow: Line is repeated. Delete this.
Note on A417: mbarlow: Line is repeated. Delete this.
Note on A418: mbarlow: Line is repeated. Delete this.
Note on A419: mbarlow: Line is repeated. Delete this.
Note on A420: mbarlow: Line is repeated. Delete this.
Note on A421: mbarlow: Line is repeated. Delete this.
Note on A422: mbarlow: Line is repeated. Delete this.
Note on A431: mbarlow: No info in PowerDat.
Note on A432: mbarlow: No info in PowerDat.
Note on A433: mbarlow: No info in PowerDat.
Note on A434: mbarlow: No info in PowerDat.
Note on A435: mbarlow: No info in PowerDat.
Note on A436: mbarlow: No info in PowerDat.
Note on A437: mbarlow: No info in PowerDat.
Note on A438: mbarlow: No info in PowerDat.
Note on A439: mbarlow: No info in PowerDat.
Note on A440: mbarlow: No info in PowerDat.
Note on A441: mbarlow: No info in PowerDat.
Note on A446: mbarlow: No info in PowerDat.
Note on A466: mbarlow: Delete this. All IP accounted for at the end of the document.
Note on A467: mbarlow: Delete this. All IP accounted for at the end of the document.
Note on A468: mbarlow: Delete this. All IP accounted for at the end of the document.
Note on A469: mbarlow: Delete this. All IP accounted for at the end of the document.
Note on A470: mbarlow: Operates Domino Sugar Corp. plants, but power is never above 25MW. Delete.
Note on A472: mbarlow: Operates Domino Sugar Corp. plants, but power is never above 25MW. Delete.
Note on A475: mbarlow: Pipeline => irrelevant. What pipe uses over 25MW? Delete.
Note on A476: mbarlow: Plant in Macon county, IL is listed twice. Delete this entry.
Note on A478: mbarlow: Plant in Macon county, IL is listed twice. Delete this entry.
Note on A479: mbarlow: Plant in Macon county, IL is listed twice. Delete this entry.
Note on A482: mbarlow: Plant in Macon county, IL is listed twice. Delete this entry.
Note on A494: Only units 25MW and under found in PowerDat.
Note on A538: mbarlow: No info in PowerDat.
Note on A539: mbarlow: No info in PowerDat.
Note on A550: mbarlow: No info in PowerDat. Delete.
Note on A551: mbarlow: No info I n PowerDat. Delete.
Note on A555: mbarlow: Unit less than 25 MW. Delete.
Note on A568: mbarlow: No unit is over 25 MW. Delete.
Note on A569: mbarlow: No unit is over 25 MW. Delete.
Note on A580: mbarlow: No info in PowerDat.
Note on A582: mbarlow: All IL units are under 25 MW. Delete this.
Note on A597: mbarlow: Unit is less than 25 MW. Delete this.
Note on A600: mbarlow: IT'S A PIPELINE! No way does it produce over 25 MW. Delete it.
Note on A601: mbarlow: IT'S A PIPELINE! No way does it produce over 25 MW. Delete it.
Note on A604: mbarlow: IT'S A PIPELINE! No way does it produce over 25 MW. Delete it.
Note on A605: mbarlow: IT'S A PIPELINE! No way does it produce over 25 MW. Delete it.
Note on A606: mbarlow: IT'S A PIPELINE! No way does it produce over 25 MW. Delete it.
Note on A609: mbarlow: Units are too small. Delete.
Note on A611: mbarlow: Units are too small. Delete.
Note on A613: mbarlow: No info in PowerDat.
Note on A614: mbarlow: No info in PowerDat.
Note on A615: mbarlow: No info in PowerDat.
Note on A616: mbarlow: No info in PowerDat.
Note on A617: mbarlow: No info in PowerDat.
Note on A618: mbarlow: No info in PowerDat.
Note on A619: mbarlow: No info in PowerDat.
Note on A620: mbarlow: No info in PowerDat.
Note on A621: mbarlow: No info in PowerDat.
Note on A622: mbarlow: No info in PowerDat.
Note on A623: mbarlow: No info in PowerDat.
Note on A624: mbarlow: No info in PowerDat.
Note on A625: mbarlow: No info in PowerDat.
Note on A626: mbarlow: No info in PowerDat.
Note on A628: mbarlow: All units in IL under 25 MW. Delete.
Note on A629: mbarlow: All units in IL under 25 MW. Delete.
Note on A630: mbarlow: All units in IL under 25 MW. Delete.
Note on A641: mbarlow: No info in PowerDat.
Note on A642: mbarlow: No info in PowerDat.
Note on A646: mbarlow: No info in PowerDat.
Note on A660: mbarlow: No info in PowerDat.
Note on A661: mbarlow: No info in PowerDat.
Note on A662: mbarlow: No info in PowerDat.
Note on A671: mbarlow: All U of IL units are under 25 MW. Delete this.
Note on A672: mbarlow: No info in PowerDat.
Note on A701: mbarlow: Operates Domino Sugar Corp. plants, but power is never above 25MW. Delete.
Note on A702: mbarlow: Only "Allison" in IN has less than 25 MW. Delete.
Note on A703: mbarlow: No data found in PowerDat. Delete.
Note on A704: mbarlow: No data found in PowerDat. Delete.
Note on A705: mbarlow: No data found in PowerDat. Delete.
Note on A708: mbarlow: Pipeline => irrelevant. What pipe uses over 25MW? Delete.
Note on A709: mbarlow: Pipeline => irrelevant. What pipe uses over 25MW? Delete.
Note on A710: mbarlow: Pipeline => irrelevant. What pipe uses over 25MW? Delete.
Note on A711: mbarlow: Pipeline => irrelevant. What pipe uses over 25MW? Delete.
Note on A712: mbarlow: Pipeline => irrelevant. What pipe uses over 25MW? Delete.
Note on A713: mbarlow: Pipeline => irrelevant. What pipe uses over 25MW? Delete.
Note on A714: mbarlow: Pipeline => irrelevant. What pipe uses over 25MW? Delete.
Note on A715: mbarlow: Pipeline => irrelevant. What pipe uses over 25MW? Delete.
Note on A716: mbarlow: Pipeline => irrelevant. What pipe uses over 25MW? Delete.
Note on A717: mbarlow: Pipeline => irrelevant. What pipe uses over 25MW? Delete.
Note on A753: mbarlow: No info found in PowerDat.
Note on A754: mbarlow: No info found in PowerDat.
Note on A755: mbarlow: No info found in PowerDat.
Note on A779: mbarlow: Units of appropriate size are included, remove this item.
Note on A780: mbarlow: Units of appropriate size are included, remove this item.
Note on A781: mbarlow: Units of appropriate size are included, remove this item.
Note on A782: mbarlow: Units of appropriate size are included, remove this item.
Note on A783: mbarlow: Units of appropriate size are included, remove this item.
Note on A784: mbarlow: Units of appropriate size are included, remove this item.
Note on A785: mbarlow: Units of appropriate size are included, remove this item.
Note on A786: mbarlow: Units of appropriate size are included, remove this item.
Note on A787: mbarlow: Units of appropriate size are included, remove this item.
Note on A788: mbarlow: Units of appropriate size are included, remove this item.
Note on A789: mbarlow: Units of appropriate size are included, remove this item.
Note on A790: mbarlow: Units of appropriate size are included, remove this item.
Note on A791: mbarlow: Units of appropriate size are included, remove this item.
Note on A792: mbarlow: Units of appropriate size are included, remove this item.
Note on A793: mbarlow: Units of appropriate size are included, remove this item.
Note on A794: mbarlow: Units of appropriate size are included, remove this item.
Note on A795: mbarlow: Units of appropriate size are included, remove this item.
Note on A796: mbarlow: Units of appropriate size are included, remove this item.
Note on A797: mbarlow: Units of appropriate size are included, remove this item.
Note on A798: mbarlow: Units of appropriate size are included, remove this item.
Note on A799: mbarlow: Units of appropriate size are included, remove this item.
Note on A800: mbarlow: Units of appropriate size are included, remove this item.
Note on A801: mbarlow: Units of appropriate size are included, remove this item.
Note on A802: mbarlow: Units of appropriate size are included, remove this item.
Note on A803: mbarlow: Units of appropriate size are included, remove this item.
Note on A804: mbarlow: Units of appropriate size are included, remove this item.
Note on A805: mbarlow: Units of appropriate size are included, remove this item.
Note on A806: mbarlow: Units of appropriate size are included, remove this item.
Note on A807: mbarlow: No data found in PowerDat. Delete.
Note on A808: mbarlow: No info in PowerDat.
Note on A809: mbarlow: No info in PowerDat.
Note on A810: mbarlow: No info in PowerDat.
Note on A811: mbarlow: No info in PowerDat.
Note on A814: mbarlow: NO info in PowerDat. Only LTV steel is now listed as NiSource/Primary Energy/Indiana Harbor Works (LTV Steel). Delete this.
Note on A815: mbarlow: NO info in PowerDat. Only LTV steel is now listed as NiSource/Primary Energy/Indiana Harbor Works (LTV Steel). Delete this.
Note on A816: mbarlow: NO info in PowerDat. Only LTV steel is now listed as NiSource/Primary Energy/Indiana Harbor Works (LTV Steel). Delete this.
Note on A817: mbarlow: NO info in PowerDat. Only LTV steel is now listed as NiSource/Primary Energy/Indiana Harbor Works (LTV Steel). Delete this.
Note on A818: mbarlow: NO info in PowerDat. Only LTV steel is now listed as NiSource/Primary Energy/Indiana Harbor Works (LTV Steel). Delete this.
Note on A819: mbarlow: NO info in PowerDat. Only LTV steel is now listed as NiSource/Primary Energy/Indiana Harbor Works (LTV Steel). Delete this.
Note on A820: mbarlow: NO info in PowerDat. Only LTV steel is now listed as NiSource/Primary Energy/Indiana Harbor Works (LTV Steel). Delete this.
Note on A821: mbarlow: NO info in PowerDat. Only LTV steel is now listed as NiSource/Primary Energy/Indiana Harbor Works (LTV Steel). Delete this.
Note on A822: mbarlow: NO info in PowerDat. Only LTV steel is now listed as NiSource/Primary Energy/Indiana Harbor Works (LTV Steel). Delete this.
Note on A823: mbarlow: NO info in PowerDat. Only LTV steel is now listed as NiSource/Primary Energy/Indiana Harbor Works (LTV Steel). Delete this.
Note on A827: mbarlow: No info in PowerDat.
Note on A835: mbarlow: Only find the "Portside Energy Corp" plant, which appears later. Delete this.
Note on A836: mbarlow: Only find the "Portside Energy Corp" plant, which appears later. Delete this.
Note on A837: mbarlow: Only find the "Portside Energy Corp" plant, which appears later. Delete this.
Note on A838: mbarlow: Only find the "Portside Energy Corp" plant, which appears later. Delete this.
Note on A839: mbarlow: Only find the "Portside Energy Corp" plant, which appears later. Delete this.
Note on A840: mbarlow: No info in PowerDat. Can only find marketing data.
Note on A841: mbarlow: No info in PowerDat. Can only find marketing data.
Note on A844: mbarlow: No info in PowerDat.
Note on A845: mbarlow: No info in PowerDat.
Note on A846: mbarlow: No info in PowerDat.
Note on A847: mbarlow: No info in PowerDat.
Note on A848: mbarlow: No info in PowerDat.
Note on A850: mbarlow: No info in PowerDat.
Note on A855: mbarlow: No info about a plant in IN in PowerDat.
Note on A858: mbarlow: No info in PowerDat.
Note on A874: mbarlow: No info in PowerDat.
Note on A875: mbarlow: No info in PowerDat.
Note on A876: mbarlow: No info in PowerDat.
Note on A887: mbarlow: No info about a plant in IL as per PowerDat.
Note on A888: mbarlow: No info about a plant in IL as per PowerDat.
Note on A889: mbarlow: No info about a plant in IL as per PowerDat.
Note on A890: mbarlow: No info about a plant in IL as per PowerDat.
Note on A891: mbarlow: No info about a plant in IL as per PowerDat.
Note on A892: mbarlow: No info about a plant in IL as per PowerDat.
Note on A893: mbarlow: No info about a plant in IL as per PowerDat.
Note on A894: mbarlow: No info about a plant in IL as per PowerDat.
Note on A895: mbarlow: No info about a plant in IL as per PowerDat.
Note on A896: mbarlow: No info about a plant in IL as per PowerDat.
Note on A897: mbarlow: No info about a plant in IL as per PowerDat.
Note on A898: mbarlow: No info about a plant in IL as per PowerDat.
Note on A899: mbarlow: No info about a plant in IL as per PowerDat.
Note on A900: mbarlow: No info about a plant in IL as per PowerDat.
Note on A901: mbarlow: No info about a plant in IL as per PowerDat.
Note on A902: mbarlow: No info about a plant in IL as per PowerDat.
Note on A903: mbarlow: No info about a plant in IL as per PowerDat.
Note on A904: mbarlow: No info about a plant in IL as per PowerDat.
Note on A905: mbarlow: No info about a plant in IL as per PowerDat.
Note on A906: mbarlow: No info about a plant in IL as per PowerDat.
Note on A907: mbarlow: No info about a plant in IL as per PowerDat.
Note on A908: mbarlow: No info about a plant in IL as per PowerDat.
Note on A909: mbarlow: No info about a plant in IL as per PowerDat.
Note on A910: mbarlow: No info about a plant in IL as per PowerDat.
Note on A911: mbarlow: No info about a plant in IL as per PowerDat.
Note on A950: mbarlow: Repeat. Only one unit located in KY.
Note on A952: mbarlow: Pipeline => irrelevant. What pipe uses over 25MW? Delete.
Note on A953: mbarlow: Pipeline => irrelevant. What pipe uses over 25MW? Delete.
Note on A974: mbarlow: No info in PowerDat.
Note on A975: mbarlow: No info in PowerDat.
Note on A976: mbarlow: No info in PowerDat.
Note on A977: mbarlow: No info in PowerDat.
Note on A982: mbarlow: No info found in PowerDat.
Note on A1007: mbarlow: No info in PowerDat.
Note on A1008: mbarlow: Only data for USX is in AL, but capacity is below 25 MW. Delete.
Note on A1009: mbarlow: Only data for USX is in AL, but capacity is below 25 MW. Delete.
Note on A1034: mbarlow: It's a pipeline! Cant be over 25 MW. Delete?
Note on A1035: mbarlow: It's a pipeline! Cant be over 25 MW. Delete?
Note on A1036: mbarlow: It's a pipeline! Cant be over 25 MW. Delete?
Note on A1037: mbarlow: No info in PowerDat. Pipeline => under 25MW. Delete.
Note on A1038: mbarlow: No info in PowerDat. Pipeline => under 25MW. Delete.
Note on A1039: mbarlow: No info in PowerDat.
Note on A1044: mbarlow: All TVAs are accoutned for in KY. Delete.
Note on A1049: mbarlow: No info in PowerDat.
Note on A1050: mbarlow: No plant found in KY in PowerDat.
Note on A1055: mbarlow: No plant found in KY in PowerDat.
Note on A1056: mbarlow: No plant found in KY in PowerDat.
Note on A1058: mbarlow: Located in LA. Not part of this legislation. Delete.
Note on A1061: mbarlow: No data in PowerDat. Delete.
Note on A1062: mbarlow: No data in PowerDat. Delete.
Note on A1063: mbarlow: No data in PowerDat. Delete.
Note on A1091: mbarlow: Can only find holding co. info, nothing about production.
Note on A1097: mbarlow: Can only find holding co. info, nothing about production.
Note on A1106: mbarlow: All units under 25 MW. Delete this.
Note on A1125: mbarlow:No info for MA sites in PowerDat.
Note on A1127: mbarlow:No info for MA sites in PowerDat.
Note on A1128: mbarlow:No info for MA sites in PowerDat.
Note on A1129: mbarlow:No info for MA sites in PowerDat.
Note on A1159: mbarlow: No info found in PowerDat.
Note on A1160: mbarlow: No info found in PowerDat.
Note on A1162: mbarlow: No info in PowerDat.
Note on A1163: mbarlow: No info in PowerDat.
Note on A1164: mbarlow: No info in PowerDat.
Note on A1165: mbarlow: No info in PowerDat.
Note on A1190: mbarlow: No info in PowerDat.
Note on A1191: mbarlow: Pipeline, cant be over 25 MW. Delete.
Note on A1192: mbarlow: No info in PowerDat.
Note on A1205: mbarlow: Pipeline => irrelevant. What pipe uses over 25MW? Delete.
Note on A1217: mbarlow: Delete this. All IP accounted for at the end of the document.
Note on A1230: mbarlow: Only facility on this site is a CC later. So, no info for this enetry in PowerDat.
Note on A1232: mbarlow: No info in PowerDat.
Note on A1248: mbarlow: Only GM of size found in MI is NAO GM Pontiac, and it comes later. Delete.
Note on A1249: mbarlow: Only GM of size found in MI is NAO GM Pontiac, and it comes later. Delete.
Note on A1250: mbarlow: Only GM of size found in MI is NAO GM Pontiac, and it comes later. Delete.
Note on A1251: mbarlow: Only GM of size found in MI is NAO GM Pontiac, and it comes later. Delete.
Note on A1253: mbarlow: No info in PowerDat.
Note on A1254: mbarlow: No info in PowerDat.
Note on A1255: mbarlow: No info in PowerDat.
Note on A1256: mbarlow: No info in PowerDat.
Note on A1265: mbarlow: No production info in PowerDat, only marketing.
Note on A1274: mbarlow: No unit is over 25 MW. Delete.
Note on A1275: mbarlow: No unit is over 25 MW. Delete.
Note on A1276: mbarlow: No unit is over 25 MW. Delete.
Note on A1277: mbarlow: No unit is over 25 MW. Delete.
Note on A1278: mbarlow: No unit is over 25 MW. Delete.
Note on A1284: mbarlow: No units found in MI.
Note on A1288: mbarlow: Only 2 applicable boilers in MI. Delete this entry.
Note on A1289: mbarlow: Only 2 applicable boilers in MI. Delete this entry.
Note on A1290: mbarlow: No info in PowerDat.
Note on A1291: mbarlow: No info in PowerDat.
Note on A1292: mbarlow: No info in PowerDat.
Note on A1293: mbarlow: No info in PowerDat.
Note on A1294: mbarlow: No info in PowerDat.
Note on A1295: mbarlow: No info in PowerDat.
Note on A1316: mbarlow: Only find the "Portside Energy Corp" plant, which appears later. Delete this.
Note on A1317: mbarlow: Only find the "Portside Energy Corp" plant, which appears later. Delete this.
Note on A1318: mbarlow: Only find the "Portside Energy Corp" plant, which appears later. Delete this.
Note on A1319: mbarlow: Only find the "Portside Energy Corp" plant, which appears later. Delete this.
Note on A1320: mbarlow: Only find the "Portside Energy Corp" plant, which appears later. Delete this.
Note on A1321: mbarlow: It's a pipeline => under 25 MW. Delete this.
Note on A1322: mbarlow: It's a pipeline => under 25 MW. Delete this.
Note on A1334: mbarlow: No info in PowerDat.
Note on A1335: mbarlow: No info in PowerDat.
Note on A1340: mbarlow: Repeat of the only applicable unit for Kimberly Clark Corp's "SD Warren CO" ops. Delete this.
Note on A1341: mbarlow: Repeat of the only applicable unit for Kimberly Clark Corp's "SD Warren CO" ops. Delete this.
Note on A1342: mbarlow: Repeat of the only applicable unit for Kimberly Clark Corp's "SD Warren CO" ops. Delete this.
Note on A1353: mbarlow: Unit in MI is under 25 MW. Delete.
Note on A1354: mbarlow: Unit in MI is under 25 MW. Delete.
Note on A1363: mbarlow:Only 1 cc unit found. Delete this.
Note on A1364: mbarlow:Only 1 cc unit found. Delete this.
Note on A1365: mbarlow:Only 1 cc unit found. Delete this.
Note on A1366: mbarlow:Only 1 cc unit found. Delete this.
Note on A1380: mbarlow: TOO SMALL! Delete.
Note on A1381: mbarlow: TOO SMALL! Delete.
Note on A1382: mbarlow: TOO SMALL! Delete.
Note on A1383: mbarlow: TOO SMALL! Delete.
Note on A1387: mbarlow: Only site in MO is in Clay county, and it is less than 25 MW with only 1 unit. Delete.
Note on A1388: mbarlow: Only site in MO is in Clay county, and it is less than 25 MW with only 1 unit. Delete.
Note on A1389: mbarlow: Only site in MO is in Clay county, and it is less than 25 MW with only 1 unit. Delete.
Note on A1390: mbarlow: All AB boilers are less than 25 MW. Delete.
Note on A1392: mbarlow: Capacity below 25 MW. Delete.
Note on A1394: mbarlow: Capacity below 25 MW. Delete.
Note on A1395: mbarlow: Capacity below 25 MW. Delete.
Note on A1396: mbarlow: Capacity below 25 MW. Delete.
Note on A1401: mbarlow: No info in PowerDat.
Note on A1402: mbarlow: No info in PowerDat.
Note on A1403: mbarlow: No info in PowerDat.
Note on A1404: mbarlow: No info in PowerDat. Delete.
Note on A1405: mbarlow: No info in PowerDat. Delete.
Note on A1421: mbarlow: No production info in PowerDat, only marketing.
Note on A1437: mbarlow: No unit is over 25 MW. Delete.
Note on A1464: mbarlow: No info in PowerDat.
Note on A1465: mbarlow: No info in PowerDat.
Note on A1466: mbarlow: No info in PowerDat.
Note on A1468: mbarlow: No info in PowerDat.
Note on A1469: mbarlow: No info in PowerDat.
Note on A1470: mbarlow: No info in PowerDat.
Note on A1490: mbarlow:No info for MO sites in PowerDat.
Note on A1491: mbarlow:No info for MO sites in PowerDat.
Note on A1492: mbarlow:No info for MO sites in PowerDat.
Note on A1493: mbarlow:No info for MO sites in PowerDat.
Note on A1494: mbarlow:No info for MO sites in PowerDat.
Note on A1495: mbarlow:No info for MO sites in PowerDat.
Note on A1497: mbarlow: Nat gas line… too small. Delete.
Note on A1617: mbarlow: No info in PowerDat.
Note on A1618: mbarlow: No info in PowerDat.
Note on A1619: mbarlow: No info in PowerDat.
Note on A1620: mbarlow: No info in PowerDat.
Note on A1621: mbarlow: No info in PowerDat.
Note on A1622: mbarlow: No info in PowerDat.
Note on A1623: mbarlow: No info in PowerDat.
Note on A1624: mbarlow: No info in PowerDat.
Note on A1625: mbarlow: No info in PowerDat.
Note on A1626: mbarlow: No info in PowerDat.
Note on A1627: mbarlow: No info in PowerDat.
Note on A1628: mbarlow: No info in PowerDat.
Note on A1629: mbarlow: No info in PowerDat.
Note on A1630: mbarlow: No info in PowerDat.
Note on A1645: mbarlow: Duplicate of other facility in Plymouth. Delete.
Note on A1646: mbarlow: Duplicate of other facility in Plymouth. Delete.
Note on A1647: mbarlow: All Weyerhaueser's in NC accounted for already. Delete.
Note on A1648: mbarlow: All Weyerhaueser's in NC accounted for already. Delete.
Note on A1649: mbarlow: All Weyerhaueser's in NC accounted for already. Delete.
Note on A1650: mbarlow: All Weyerhaueser's in NC accounted for already. Delete.
Note on A1773: mbarlow: No info found for NJ under Exxon or Mobil. Delete this.
Note on A1774: mbarlow: No info found for NJ under Exxon or Mobil. Delete this.
Note on A1775: mbarlow: No info found for NJ under Exxon or Mobil. Delete this.
Note on A1776: mbarlow: No info found for NJ under Exxon or Mobil. Delete this.
Note on A1777: mbarlow: No info found for NJ under Exxon or Mobil. Delete this.
Note on A1778: mbarlow: No info found for NJ under Exxon or Mobil. Delete this.
Note on A1779: mbarlow: No info found for NJ under Exxon or Mobil. Delete this.
Note on A1780: mbarlow: No info found for NJ under Exxon or Mobil. Delete this.
Note on A1781: mbarlow: No info found for NJ under Exxon or Mobil. Delete this.
Note on A1782: mbarlow: No info found for NJ under Exxon or Mobil. Delete this.
Note on A1783: mbarlow: No info found for NJ under Exxon or Mobil. Delete this.
Note on A1784: mbarlow: No info found for NJ under Exxon or Mobil. Delete this.
Note on A1785: mbarlow: No info found for NJ under Exxon or Mobil. Delete this.
Note on A1786: mbarlow: No info found for NJ under Exxon or Mobil. Delete this.
Note on A1787: mbarlow: No info found for NJ under Exxon or Mobil. Delete this.
Note on A1874: mbarlow: Sold their share to Orion, so these lines need to be deleted. The ownership percent has been updated.
Note on A1876: mbarlow: Sold their share to Orion, so these lines need to be deleted. The ownership percent has been updated.
Note on A1878: mbarlow: Sold their share to Orion, so these lines need to be deleted. The ownership percent has been updated.
Note on A1880: mbarlow: Sold their share to Orion, so these lines need to be deleted. The ownership percent has been updated.
Note on A1885: mbarlow: No info found in PowerDat. Delete.
Note on A1894: mbarlow: Goldman sold to Orion. % has been updated, delete this entry.
Note on A1918: mbarlow: No info found in PowerDat.
Note on A1919: mbarlow: No info found in PowerDat.
Note on A1920: mbarlow: No info found in PowerDat.
Note on A1921: mbarlow: No info found in PowerDat.
Note on A1959: mbarlow: No info in PowerDat.
Note on A1960: mbarlow: No info in PowerDat.
Note on A1961: mbarlow: No info in PowerDat.
Note on A1962: mbarlow: No info in PowerDat.
Note on A1963: mbarlow: No info in PowerDat.
Note on A1964: mbarlow: No info in PowerDat.
Note on A1965: mbarlow: No info in PowerDat.
Note on A1966: mbarlow: No info in PowerDat.
Note on A1972: mbarlow: No info in PowerDat.
Note on A2017: mbarlow: Dynegy bought the rest of the plant. Delete this.
Note on A2018: mbarlow: Dynegy bought the rest of the plant - % has been updated. Delete this.
Note on A2020: mbarlow: Dynegy bought the rest of the plant. Delete this.
Note on A2021: mbarlow: Dynegy bought the rest of the plant - % has been updated. Delete this.
Note on A2030: mbarlow: No info in PowerDat.
Note on A2032: mbarlow: No info in PowerDat.
Note on A2036: mbarlow: It's a pipeline! Cant be over 25 MW. Delete?
Note on A2037: mbarlow: It's a pipeline! Cant be over 25 MW. Delete?
Note on A2038: mbarlow: Copy of IP's Ticonderoga Mill run by NiaMoh. Delete.
Note on A2060: mbarlow: Pipeline => irrelevant. What pipe uses over 25MW? Delete.
Note on A2066: mbarlow: Sold their share to Orion, so these lines need to be deleted. The ownership percent has been updated.
Note on A2141: mbarlow: No unit is over 25 MW. Delete.
Note on A2193: mbarlow: No info in PowerDat.
Note on A2194: mbarlow: No info in PowerDat.
Note on A2206: mbarlow: Goldman sold to Orion. The ownership % has been changed; delete this line.
Note on A2208: mbarlow: Goldman sold to Orion. The ownership % has been changed; delete this line.
Note on A2231: mbarlow: No info in PowerDat. Delete.
Note on A2232: mbarlow: No info in PowerDat. Delete.
Note on A2233: mbarlow: No info in PowerDat. Delete.
Note on A2234: mbarlow: No info in PowerDat. Delete.
Note on A2235: mbarlow: No info in PowerDat. Delete.
Note on A2257: mbarlow: It's a pipeline! Cant be over 25 MW. Delete?
Note on A2258: mbarlow: It's a pipeline! Cant be over 25 MW. Delete?
Note on A2259: mbarlow: It's a pipeline! Cant be over 25 MW. Delete?
Note on A2260: mbarlow: It's a pipeline! Cant be over 25 MW. Delete?
Note on A2261: mbarlow: It's a pipeline! Cant be over 25 MW. Delete?
Note on A2262: mbarlow: It's a pipeline! Cant be over 25 MW. Delete?
Note on A2263: mbarlow: It's a pipeline! Cant be over 25 MW. Delete?
Note on A2264: mbarlow: It's a pipeline! Cant be over 25 MW. Delete?
Note on A2265: mbarlow: It's a pipeline! Cant be over 25 MW. Delete?
Note on A2266: mbarlow: It's a pipeline! Cant be over 25 MW. Delete?
Note on A2267: mbarlow: It's a pipeline! Cant be over 25 MW. Delete?
Note on A2268: mbarlow: It's a pipeline! Cant be over 25 MW. Delete?
Note on A2294: mbarlow: No info found in PowerDat. Delete.
Note on A2295: mbarlow: No info found in PowerDat. Delete.
Note on A2313: mbarlow: Goldman sold to Constellation. Percentages have been changed, delete this line.
Note on A2318: mbarlow: Goldman sold to Constellation. Percentages have been changed, delete this line.
Note on A2340: mbarlow: No info in PowerDat.
Note on A2341: mbarlow: No info in PowerDat.
Note on A2342: mbarlow: No info in PowerDat.
Note on A2343: mbarlow: No info in PowerDat.
Note on A2344: mbarlow: No info in PowerDat.
Note on A2363: mbarlow: Goldman sold to Constellation. Percentages have been changed, delete this line.
Note on A2365: mbarlow: Goldman sold to Constellation. Percentages have been changed, delete this line.
Note on A2367: mbarlow: Goldman sold to Constellation. Percentages have been changed, delete this line.
Note on A2369: mbarlow: Goldman sold to Constellation. Percentages have been changed, delete this line.
Note on A2371: mbarlow: No info found in PowerDat.
Note on A2372: mbarlow: No info found in PowerDat.
Note on A2374: mbarlow: No info found in PowerDat.
Note on A2375: mbarlow: No info found in PowerDat.
Note on A2376: mbarlow: No info found in PowerDat.
Note on A2384: mbarlow: Totally owned by Zinc. % has been changed, delete.
Note on A2386: mbarlow: Totally owned by Zinc. % has been changed, delete.
Note on A2402: mbarlow: NO info in PowerDat.
Note on A2403: mbarlow: NO info in PowerDat.
Note on A2407: mbarlow: All units less than 25 MW. Delete.
Note on A2408: mbarlow: All units less than 25 MW. Delete.
Note on A2409: mbarlow: All units less than 25 MW. Delete.
Note on A2410: mbarlow: All units less than 25 MW. Delete.
Note on A2411: mbarlow: All units less than 25 MW. Delete.
Note on A2412: mbarlow: All units less than 25 MW. Delete.
Note on A2413: mbarlow: All units less than 25 MW. Delete.
Note on A2414: mbarlow: All units less than 25 MW. Delete.
Note on A2430: mbarlow: No info found in PowerDat.
Note on A2431: mbarlow: No info found in PowerDat.
Note on A2432: mbarlow: No info in PowerDat.
Note on A2433: mbarlow: No unit is over 25 MW. Delete.
Note on A2434: mbarlow: No unit is over 25 MW. Delete.
Note on A2436: mbarlow: No info in PowerDat.
Note on A2463: mbarlow: Goldman sold to Orion. The ownership % has been changed; delete this line.
Note on A2465: mbarlow: Goldman sold to Orion. The ownership % has been changed; delete this line.
Note on A2467: mbarlow: Goldman sold to Orion. The ownership % has been changed; delete this line.
Note on A2506: mbarlow: No info in PowerDat. Delete.
Note on A2508: mbarlow: No info in PowerDat. Delete.
Note on A2522: mbarlow: It's a pipeline! Cant be over 25 MW. Delete?
Note on A2523: mbarlow: It's a pipeline! Cant be over 25 MW. Delete?
Note on A2533: mbarlow: No info in PowerDat.
Note on A2534: mbarlow: No info in PowerDat.
Note on A2535: mbarlow: No info in PowerDat.
Note on A2536: mbarlow: No info in PowerDat.
Note on A2562: mbarlow: No info found in PowerDat. Delete.
Note on A2563: mbarlow: No operations found for SC in PowerDat. Delete.
Note on A2564: mbarlow: No operations found for SC in PowerDat. Delete.
Note on A2571: mbarlow: No info found for Eastman in SC. Delete.
Note on A2572: mbarlow: No info found for Eastman in SC. Delete.
Note on A2575: mbarlow: No info found for Eastman in SC. Delete.
Note on A2576: mbarlow: No info found for Eastman in SC. Delete.
Note on A2578: mbarlow: No info found for Eastman in SC. Delete.
Note on A2579: mbarlow: No info found for Eastman in SC. Delete.
Note on A2600: mbarlow: No info found in PowerDat.
Note on A2601: mbarlow: "Eastover Facility" already entered. Duplicate => delete.
Note on A2603: mbarlow: "Eastover Facility" already entered. Duplicate => delete.
Note on A2604: mbarlow: "Eastover Facility" already entered. Duplicate => delete.
Note on A2606: mbarlow: All units have capacity of .5 MW. Delete.
Note on A2610: mbarlow: No info found in PowerDat.
Note on A2611: mbarlow: No info found in PowerDat.
Note on A2612: mbarlow: No info found in PowerDat.
Note on A2613: mbarlow: No info found in PowerDat.
Note on A2620: mbarlow: No data in PowerDat. Delete.
Note on A2621: mbarlow: No production info in PowerDat, only marketing.
Note on A2622: mbarlow: No production info in PowerDat, only marketing.
Note on A2623: mbarlow: Accounted above as "Georgetown Mill" facility for IP. Delete.
Note on A2641: mbarlow: No info in PowerDat.
Note on A2642: mbarlow: No info in PowerDat.
Note on A2644: mbarlow: Only 1 unit in SC is over 25 MW. It is above, delete this.
Note on A2645: mbarlow: Only 1 unit in SC is over 25 MW. It is above, delete this.
Note on A2646: mbarlow: Only 1 unit in SC is over 25 MW. It is above, delete this.
Note on A2647: mbarlow: No info in PowerDat.
Note on A2648: mbarlow: No info in PowerDat.
Note on A2649: mbarlow: No info in PowerDat.
Note on A2650: mbarlow: No info in PowerDat.
Note on A2651: mbarlow: No info in PowerDat.
Note on A2652: mbarlow: No info in PowerDat.
Note on A2653: mbarlow: No info in PowerDat.
Note on A2654: mbarlow: No info in PowerDat.
Note on A2655: mbarlow: No info in PowerDat.
Note on A2656: mbarlow: No info in PowerDat.
Note on A2657: mbarlow: No info in PowerDat.
Note on A2658: mbarlow: No info in PowerDat.
Note on A2666: mbarlow: No plant found in SC in PowerDat.
Note on A2667: mbarlow: No plant found in SC in PowerDat.
Note on A2668: mbarlow: No plant found in SC in PowerDat.
Note on A2669: mbarlow: No plant found in SC in PowerDat.
Note on A2670: mbarlow: No plant found in SC in PowerDat.
Note on A2671: mbarlow: No plant found in SC in PowerDat.
Note on A2672: mbarlow: No info in PowerDat.
Note on A2680: mbarlow: Operates Domino Sugar Corp. plants, but power is never above 25MW. Delete.
Note on A2681: mbarlow: Operates Domino Sugar Corp. plants, but power is never above 25MW. Delete.
Note on A2682: mbarlow: Operates Domino Sugar Corp. plants, but power is never above 25MW. Delete.
Note on A2683: mbarlow: Operates Domino Sugar Corp. plants, but power is never above 25MW. Delete.
Note on A2684: mbarlow: Operates Domino Sugar Corp. plants, but power is never above 25MW. Delete.
Note on A2685: mbarlow: Operates Domino Sugar Corp. plants, but power is never above 25MW. Delete.
Note on A2693: mbarlow: No info in PowerDat.
Note on A2694: mbarlow: No info in PowerDat.
Note on A2695: mbarlow: Pipeline => irrelevant. What pipe uses over 25MW? Delete.
Note on A2696: mbarlow: Pipeline => irrelevant. What pipe uses over 25MW? Delete.
Note on A2697: mbarlow: Pipeline => irrelevant. What pipe uses over 25MW? Delete.
Note on A2698: mbarlow: No info available in PowerDat. Delete.
Note on A2699: mbarlow: No data in PowerDat. Delete.
Note on A2700: mbarlow: No data in PowerDat. Delete.
Note on A2701: mbarlow: No data in PowerDat. Delete.
Note on A2702: mbarlow: Only 1 facility found for Bowater in TN… and the power is sold to TVA. Delete this.
Note on A2703: mbarlow: Only 1 facility found for Bowater in TN… and the power is sold to TVA. Delete this.
Note on A2704: mbarlow: Only 1 facility found for Bowater in TN… and the power is sold to TVA. Delete this.
Note on A2705: mbarlow: Only 1 facility found for Bowater in TN… and the power is sold to TVA. Delete this.
Note on A2706: mbarlow: Only 1 facility found for Bowater in TN… and the power is sold to TVA. Delete this.
Note on A2713: mbarlow: No data in PowerDat. Delete.
Note on A2715: mbarlow: No data in PowerDat. Delete.
Note on A2716: mbarlow: Found a listing for the plant, but was in IN. As for the company, BB. Delete.
Note on A2719: mbarlow: No info in PowerDat. Delete.
Note on A2720: mbarlow: No info found in PowerDat.
Note on A2721: mbarlow: No info found in PowerDat.
Note on A2737: mbarlow: No info in PowerDat.
Note on A2738: mbarlow: No info in PowerDat.
Note on A2739: mbarlow: No info in PowerDat.
Note on A2740: mbarlow: No info in PowerDat.
Note on A2741: mbarlow: No info in PowerDat.
Note on A2742: mbarlow: No info in PowerDat.
Note on A2743: mbarlow: NO info in PowerDat.
Note on A2744: mbarlow: NO info in PowerDat.
Note on A2788: mbarlow: No info in PowerDat.
Note on A2789: mbarlow: Only marketing info available in PowerDat.
Note on A2790: mbarlow: Only marketing info available in PowerDat.
Note on A2791: mbarlow: No info found in PowerDat.
Note on A2792: mbarlow: No info found in PowerDat.
Note on A2794: mbarlow: Only 1 unit in TN applies. Delete this line.
Note on A2795: mbarlow: Only 1 unit in TN applies. Delete this line.
Note on A2796: mbarlow: Only 1 unit in TN applies. Delete this line.
Note on A2797: mbarlow: Only 1 unit in TN applies. Delete this line.
Note on A2798: mbarlow: Only 1 unit in TN applies. Delete this line.
Note on A2799: mbarlow: Only 1 unit in TN applies. Delete this line.
Note on A2800: mbarlow: Only 1 unit in TN applies. Delete this line.
Note on A2801: mbarlow: No info in PowerDat.
Note on A2802: mbarlow: No info in PowerDat.
Note on A2803: mbarlow: No info in PowerDat.
Note on A2804: mbarlow: NO info in PowerDat.
Note on A2805: mbarlow: NO info in PowerDat.
Note on A2806: mbarlow: Only plants in NY found in PowerDat. Delete?
Note on A2807: mbarlow: Only plants in NY found in PowerDat. Delete?
Note on A2808: mbarlow: Only plants in NY found in PowerDat. Delete?
Note on A2809: mbarlow: Only plants in NY found in PowerDat. Delete?
Note on A2810: mbarlow: Only plants in NY found in PowerDat. Delete?
Note on A2811: mbarlow: Only plants in NY found in PowerDat. Delete?
Note on A2812: mbarlow: Only plants in NY found in PowerDat. Delete?
Note on A2813: mbarlow: Only plants in NY found in PowerDat. Delete?
Note on A2814: mbarlow: Only plants in NY found in PowerDat. Delete?
Note on A2815: mbarlow: It's a pipeline! Cant be over 25 MW. Delete?
Note on A2816: mbarlow: It's a pipeline! Cant be over 25 MW. Delete?
Note on A2817: mbarlow: It's a pipeline! Cant be over 25 MW. Delete?
Note on A2818: mbarlow: Unit is 5 MW (under 25), delete this.
Note on A2819: mbarlow: No info in PowerDat.
Note on A2820: mbarlow: No info in PowerDat.
Note on A2821: mbarlow: No info in PowerDat.
Note on A2822: mbarlow: No info in PowerDat.
Note on A2823: mbarlow: No info in PowerDat.
Note on A2824: mbarlow: No info in PowerDat.
Note on A2825: mbarlow: No info in PowerDat.
Note on A2826: mbarlow: No info in PowerDat.
Note on A2827: mbarlow: No info in PowerDat.
Note on A2830: mbarlow: No data found in PowerDat. Delete.
Note on A2884: mbarlow: Copy of IP Franklin Paper, run by Virginia Power. Delete.
Note on A2885: mbarlow: Copy of IP Franklin Paper, run by Virginia Power. Delete.
Note on A2886: mbarlow: Copy of IP Franklin Paper, run by Virginia Power. Delete.
Note on A2929: mbarlow: No info in PowerDat.
Note on A2930: mbarlow: No info in PowerDat.
Note on A2931: mbarlow: Copy of St. Laurant Paper facility run by Virginia Power. Delete.
Note on A2934: mbarlow: No info in PowerDat.
Note on A2935: mbarlow: No info in PowerDat.
Note on A2936: mbarlow: No info in PowerDat.
Note on A2937: mbarlow: No info in PowerDat.
Note on A2938: mbarlow: No info in PowerDat.
Note on A2939: mbarlow: No info in PowerDat.
Note on A2940: mbarlow: No info in PowerDat.
Note on A2941: mbarlow: No info in PowerDat.
Note on A2942: mbarlow: No info in PowerDat.
Note on A2943: mbarlow: No info in PowerDat.
Note on A2944: mbarlow: No info in PowerDat.
Note on A2945: mbarlow: No info in PowerDat.
Note on A2946: mbarlow: No info in PowerDat.
Note on A2947: mbarlow: No info in PowerDat.
Note on A2948: mbarlow: No info in PowerDat.
Note on A2949: mbarlow: No info in PowerDat.
Note on A2950: mbarlow: No info in PowerDat.
Note on A2971: mbarlow: No data available in PowerDat. Delete.
Note on A2973: mbarlow: No data available in PowerDat. Delete.
Note on A2974: mbarlow: No data available in PowerDat. Delete.
Note on A2975: mbarlow: No data available in PowerDat. Delete.
Note on A2976: mbarlow: No info found in PowerDat.
Note on A2977: mbarlow: No info found in PowerDat.
Note on A2978: mbarlow: No info found in PowerDat.
Note on A2979: mbarlow: No info found in PowerDat.
Note on A2980: mbarlow: No info found in PowerDat.
Note on A2981: mbarlow: No info in PowerDat.
Note on A2982: mbarlow: No info in PowerDat.
Note on A3307: mbarlow: No info in PowerDat, so went with Govt data hardcopy.
Note on A3355: mbarlow: Only markets data found in Powerdat, but went w/ govt data.
Note on E2905: mbarlow: Listed as 2 units on a renewable plant sheet, but MWs total to 124.
Note on I1: mbarlow: This was updated as I saw something reported in publications.
Note on R3232: mbarlow: Assumed this, cause of no heat output for a couple years and no info in PowerDat.
Note on R3234: mbarlow: Assumed this, cause of no heat output for a couple years and no info in PowerDat.
Note on R3235: mbarlow: Assumed this, cause of no heat output for a couple years and no info in PowerDat.
Note on R3266: mbarlow: Assumed this, cause of no heat output for a couple years and no info in PowerDat.
Note on R3355: mbarlow: Assumed this, cause of no heat output for a couple years and no info in PowerDat.
Note on W1: Can't trust this number!
Note on Z1: mbarlow: I never checked this data.
Note on AA1: mbarlow: I never checked this data.
Note on AB1: mbarlow: May want to double check this information, if vital to the model. I'm 90% comfident of its quality.
Note on AB85: mbarlow: Unsure this is accurate.
Note on AB86: mbarlow: Unsure this is accurate.
Note on AB87: mbarlow: Unsure if this is accurate.
Note on AB88: mbarlow: Unsure if this is accurate.
Note on AC1: mbarlow: I never checked this data.
Note on AR1: mbarlow: Relative to ownership % of the nameplate capacity of the unit number.
Note on AS1: mbarlow: Depends on ownership percentage. As of 1999 EPA data.
Note on AS224: mbarlow: Unit was 3, rebuilt as CC. Gets the credit for the old ones.
Note on AS1045: mbarlow: Was 5, now 3.
Note on AS1046: mbarlow: Was 5, now 3.
Note on AS1047: mbarlow: Was 5, now 3.
Note on AS1143: mbarlow: Was 1, but I added 24 for a unit called "SGT1" that the govt gave credit for.
Note on AS1177: mbarlow: A 2 unit plant was repowered as CC. Gets credits of both.
Note on AS1285: mbarlow: Govt has it as a 4 unit plant with different MWs? Did a weighted avg for the site.
Note on AS1286: mbarlow: Govt has it as a 4 unit plant with different MWs? Did a weighted avg for the site.
Note on AS1287: mbarlow: Govt has it as a 4 unit plant with different MWs? Did a weighted avg for the site.
Note on AS1300: mbarlow: A 12 unit facility is now a CC unit. Took weighted/ownership avg.
Note on AS1301: mbarlow: A 12 unit facility is now a CC unit. Took weighted/ownership avg.
Note on AS1302: mbarlow: A 12 unit facility is now a CC unit. Took weighted/ownership avg.
Note on AS1371: mbarlow: 5 units, now 3. Allocated total credits based on boiler capacity.
Note on AS1372: mbarlow: 5 units, now 3. Allocated total credits based on boiler capacity.
Note on AS1373: mbarlow: 5 units, now 3. Allocated total credits based on boiler capacity.
Note on AS1384: mbarlow: 3 units, now 2. Allocated total credits based on boiler capacity.
Note on AS1385: mbarlow: 3 units, now 2. Allocated total credits based on boiler capacity.
Note on AS1538: mbarlow: Was 1 unit, now 2.
Note on AS1539: mbarlow: Was 1 unit, now 2.
Note on AS1543: mbarlow: Was 3, now 6.
Note on AS1544: mbarlow: Was 3, now 6.
Note on AS1545: mbarlow: Was 3, now 6.
Note on AS1546: mbarlow: Was 3, now 6.
Note on AS1547: mbarlow: Was 3, now 6.
Note on AS1548: mbarlow: Was 3, now 6.
Note on AS1549: mbarlow: Was 1, now 2.
Note on AS1550: mbarlow: Was 1, now 2.
Note on AS1557: mbarlow: Was 4, now 6.
Note on AS1558: mbarlow: Was 4, now 6.
Note on AS1559: mbarlow: Was 4, now 6.
Note on AS1560: mbarlow: Was 4, now 6.
Note on AS1561: mbarlow: Was 4, now 6.
Note on AS1562: mbarlow: Was 4, now 6.
Note on AS1585: mbarlow: 2 units rebuilt as cc.
Note on AS1588: mbarlow: 4 units, now 8.
Note on AS1589: mbarlow: 4 units, now 8.
Note on AS1590: mbarlow: 4 units, now 8.
Note on AS1591: mbarlow: 4 units, now 8.
Note on AS1592: mbarlow: 4 units, now 8.
Note on AS1593: mbarlow: 4 units, now 8.
Note on AS1594: mbarlow: 4 units, now 8.
Note on AS1595: mbarlow: 4 units, now 8.
Note on AS1610: mbarlow: Was 4, now 5.
Note on AS1611: mbarlow: Was 4, now 5.
Note on AS1612: mbarlow: Was 4, now 5.
Note on AS1613: mbarlow: Was 4, now 5.
Note on AS1614: mbarlow: Was 4, now 5.
Note on AS1615: mbarlow: Govt says 4, powerdat says 2.
Note on AS1616: mbarlow: Govt says 4, powerdat says 2.
Note on AS1653: mbarlow: Was 4 units, now 1.
Note on AS1680: mbarlow: Was 3 units, now 1 CC.
Note on AS1681: mbarlow: Was 3 units, now 1 CC.
Note on AS1683: Was 4, now 3.
Note on AS1684: Was 4, now 3.
Note on AS1685: Was 4, now 3.
Note on AS1689: Was 12, now 3.
Note on AS1690: Was 12, now 3.
Note on AS1691: Was 12, now 3.
Note on AS1695: Was 13, now 4.
Note on AS1696: Was 13, now 4.
Note on AS1697: Was 13, now 4.
Note on AS1698: Was 13, now 4.
Note on AS1714: Was 8, now 2.
Note on AS1715: Was 8, now 2.
Note on AS1730: mbarlow: Was listed as 4 units.
Note on AS1736: mbarlow: still 7 units, but MWs changed.
Note on AS1737: mbarlow: still 7 units, but MWs changed.
Note on AS1738: mbarlow: still 7 units, but MWs changed.
Note on AS1739: mbarlow: still 7 units, but MWs changed.
Note on AS1740: mbarlow: still 7 units, but MWs changed.
Note on AS1741: mbarlow: still 7 units, but MWs changed.
Note on AS1742: mbarlow: still 7 units, but MWs changed.
Note on AS1743: mbarlow: Was 4 units, now 3.
Note on AS1744: mbarlow: Was 4 units, now 3.
Note on AS1745: mbarlow: Was 4 units, now 3.
Note on AS1746: mbarlow: Was 4 units, now 3.
Note on AS1747: mbarlow: Was 4 units, now 3.
Note on AS1748: mbarlow: Was 4 units, now 3.
Note on AS1755: mbarlow: Was 2 units, now 3.
Note on AS1756: mbarlow: Was 2 units, now 3.
Note on AS1757: mbarlow: Was 2 units, now 3.
Note on AS1794: mbarlow: Was 2, now 1.
Note on AS1804: mbarlow: Was 6, now 5.
Note on AS1805: mbarlow: Was 6, now 5.
Note on AS1806: mbarlow: Was 6, now 5.
Note on AS1807: mbarlow: Was 6, now 5.
Note on AS1808: mbarlow: Was 6, now 5.
Note on AS1834: mbarlow: Was 3, now 1.
Note on AS1888: mbarlow: Was 4 units, now 3.
Note on AS1889: mbarlow: Was 4 units, now 3.
Note on AS1890: mbarlow: Was 4 units, now 3.
Note on AS1891: mbarlow: Was 2 units, now 1 CC.
Note on AS1892: mbarlow: Was 2 units, now 1 CC.
Note on AS1906: mbarlow: Was 2, now 6.
Note on AS1907: mbarlow: Was 2, now 6.
Note on AS1908: mbarlow: Was 2, now 6.
Note on AS1909: mbarlow: Was 2, now 6.
Note on AS1910: mbarlow: Was 2, now 6.
Note on AS1911: mbarlow: Was 2, now 6.
Note on AS1912: mbarlow: Was 3, now 2.
Note on AS1913: mbarlow: Was 3, now 2.
Note on AS2012: mbarlow: Was 2 units, now 1 CC.
Note on AS2042: mbarlow: Was 4, now 3.
Note on AS2043: mbarlow: Was 4, now 3.
Note on AS2044: mbarlow: Was 4, now 3.
Note on AS2067: mbarlow: Was 4, now 1.
Note on AS2088: mbarlow: Was 8, now 3.
Note on AS2089: mbarlow: Was 8, now 3.
Note on AS2090: mbarlow: Was 8, now 3.
Note on AS2113: mbarlow: Was 3, now 1.
Note on AS2187: mbarlow: Was 6, now 4.
Note on AS2188: mbarlow: Was 6, now 4.
Note on AS2189: mbarlow: Was 6, now 4.
Note on AS2190: mbarlow: Was 6, now 4.
Note on AS2191: mbarlow: Was 6, now 4.
Note on AS2192: mbarlow: Was 6, now 4.
Note on AS2207: mbarlow: Was 3, now 2.
Note on AS2209: mbarlow: Was 3, now 2.
Note on AS2290: mbarlow: Was 4, now 2.
Note on AS2291: mbarlow: Was 4, now 2.
Note on AS2314: mbarlow: Was 3 units, now 1 CC. Must have credits?
Note on AS2315: mbarlow: Was 2, now 1.
Note on AS2392: mbarlow: Crediting for the old 4 unit "Trigen Energy Sansom" station, which I cannot find info on.
Note on AS2393: mbarlow: Crediting for the old 4 unit "Trigen Energy Sansom" station, which I cannot find info on.
Note on AS2401: mbarlow: Was 2, now 1.
Note on AS2455: mbarlow: Was 4, now 3.
Note on AS2456: mbarlow: Was 4, now 3.
Note on AS2457: mbarlow: Was 4, now 3.
Note on AS2469: mbarlow: Was 2, now a CC.
Note on AS2476: mbarlow: Was 2, now 1.
Note on AS2477: mbarlow: Was 2, now 1.
Note on AS2496: mbarlow: Was 2, now 1.
Note on AS2497: mbarlow: Was 2, now 1.
Note on AS2498: mbarlow: Was 3, now 2.
Note on AS2499: mbarlow: Was 3, now 2.
Note on AS2518: mbarlow: Was 6, now 4.
Note on AS2519: mbarlow: Was 6, now 4.
Note on AS2520: mbarlow: Was 6, now 4.
Note on AS2521: mbarlow: Was 6, now 4.
Note on AS2542: mbarlow: Was 5, now 3.
Note on AS2543: mbarlow: Was 5, now 3.
Note on AS2544: mbarlow: Was 5, now 3.
Note on AS2831: mbarlow: Was 2, now 1 CC.
Note on AS2832: mbarlow: Was 2, now 1.
Note on AS2833: mbarlow: Was 2, now 1.
Note on AS2854: mbarlow: Was 1, now 2.
Note on AS2855: mbarlow: Was 1, now 2.
Note on AS2856: mbarlow: Was 1, now 2.
Note on AS2857: mbarlow: Was 1, now 2.
Note on AS2858: mbarlow: Was 2, now 4.
Note on AS2859: mbarlow: Was 2, now 4.
Note on AS2860: mbarlow: Was 2, now 4.
Note on AS2861: mbarlow: Was 2, now 4.
Note on AS2862: mbarlow: Was 1, now 3.
Note on AS2863: mbarlow: Was 1, now 3.
Note on AS2864: mbarlow: Was 1, now 3.
Note on AS2865: mbarlow: Was 1, now 3.
Note on AS2866: mbarlow: Was 1, now 3.
Note on AS2867: mbarlow: Was 1, now 3.
Note on AS2876: mbarlow: Was 2, now 1 CC.
Note on AS2877: mbarlow: Was 2, now 1 CC.
Note on AS2892: mbarlow: Was 2, now 1.
Note on AS2894: mbarlow: Was 4, now 1 CC.
Note on AS2895: mbarlow: Was 4, now 1 CC.
Note on AS2903: mbarlow: Was 2, now 1.
Note on AS2904: mbarlow: Was 2, now 1.
Note on AS2908: mbarlow: Was 2, now 1.
Note on AS2909: mbarlow: Was 2, now 1.
Note on AS2910: mbarlow: Was 2, now 1.
Note on AS2914: mbarlow: Was 1, now 2.
Note on AS2915: mbarlow: Was 1, now 2.
Note on AS2916: mbarlow: Was 3, now 5.
Note on AS2917: mbarlow: Was 3, now 5.
Note on AS2918: mbarlow: Was 3, now 5.
Note on AS2919: mbarlow: Was 3, now 5.
Note on AS2920: mbarlow: Was 3, now 5.
Note on AS3018: mbarlow: Was 2, now 1.
Note on AS3214: mbarlow: Was 3 units, now 1 CC.
Note on AS3215: mbarlow: Was 3 units, now 1 CC.
Note on AS3244: mbarlow: All other units retired, the remaining is under 25 MW. Gave it the credits anyway.
Note on AS3295: mbarlow: Was 4, now 2.
Note on AS3296: mbarlow: Was 4, now 2.
Note on AS3308: mbarlow: Crediting for the old 4 unit "Trigen Energy Sansom" station, which I cannot find info on.
Note on AS3311: mbarlow: Was 1, now 2.
Note on AS3312: mbarlow: Was 1, now 2.
Note on AS3313: mbarlow: Was 1, now 2.
Note on AS3314: mbarlow: Was 1, now 2.
Note on AS3319: mbarlow: 4 units, now 1 (and an EGU)
Note on AS3346: mbarlow: Was 2, now 1.
Note on AS3347: mbarlow: Was 2, now 1.
Note on AS3348: mbarlow: Was 2, now 1.
Note on AS3349: mbarlow: Was 2, now 1.
Note on AS3350: mbarlow: Was 2, now 1.
Note on AS3351: mbarlow: Was 2, now 1.
Note on AU1: mbarlow: I never checked this data.