## Sheet1
Bryan Texas Public Utilites
2-LM 6000's Project Cost Estimate
Turnkey Construction Package (1) | 49400000 | Estimated Operations and Maintenance Costs
Includes:
Turbines |  | Variable O&M
Balance of Plant |  | Major Maintenance Accrual | 50 | $/TURBINE HOUR
Power Interconnection |  | Other Maintenance | 18 | $/TURBINE HOUR
Dual Fuel Capability |  | Water | 0.5377 | $/MWh
Chillers |  | Total Variable O&M | 2.0295 | $/MWh
Optional Additions |  | Fixed O&M
Pipeline Extension |  | Direct Labor & Burden | 250 | $1000/yr
SCR Package |  | Routine Maintenance | 125 | $1000/yr
Gas Compression |  | Misc Tools & Supplies | 64.2276 | $1000/yr
Demineralized Water |  | Total Fixed O&M | 0.40148 | $-kW month
(1) in nominal dollars, for commercial operation on 5/1/01.