## Turbine
TRANSWESTERN PIPELINE COMPANY
RED ROCK EXPANSION PROJECT
FLAGSTAFF COMPRESSOR STATION
Table 1
TURBINE INFORMATION
Manufacturer: | GE LM2500
Fuel Type: | Sweet Natural Gas
HHV: | 1050 | Btu/scf
Site Elevation: | 7458
Inlet Loss: | 4 | in H2O
Exhaust Loss: | 4 | in H2O
Shaft Power: | 37270 | hp @ 12.8oF (Base Load)
| 30565 | hp @ 60oF (Base Load)
Max Heat Rate: | 9451 | Btu/hp-hr @95oF (50% Load)
| 352.2388 | MMBtu/hr | (Max Heat Rate x shp@12.8oF)
Avg Heat Rate: | 6308 | Btu/hp-hr @60oF (Base Load)
| 192.804 | MMBtu/hr | (Avg Heat Rate x shp@60oF)
Speed: | 6100 | rpm
Max Hourly Fuel: | 0.33547 | MMscf/hr | (Max Heat Rate / HHV)
Avg Hourly Fuel: | 0.18362 | MMscf/hr | (Avg Heat Rate / HHV)
Annual Fuel: | 1608.5364 | MMscf/yr | (Avg Fuel x 8760)
Potential Emissions
Temp | Turbine | NOx (as NO2) |  | CO |  | THC
(oF) | Load (%) | (lb/hr) | (tpy) | (lb/hr) | (tpy) | (lb/hr) | (tpy)
0 | Base | 22.4 | 98.112 | 13.6 | 59.568 | 4.6 | 20.148
0 | 64 | 25.3 | 110.814 | 15.4 | 67.452 | 5.4 | 23.652
0 | 50 | 23 | 100.74 | 14 | 61.32 | 4.9 | 21.462
12.8 | Base | 22.7 | 99.426 | 13.8 | 60.444 | 4.7 | 20.586
12.8 | 50 | 22.6 | 98.988 | 13.7 | 60.006 | 4.8 | 21.024
40 | Base | 20.8 | 91.104 | 12.6 | 55.188 | 4.3 | 18.834
40 | 50 | 20.5 | 89.79 | 12.5 | 54.75 | 4.4 | 19.272
60 | Base | 19.4 | 84.972 | 11.8 | 51.684 | 4 | 17.52
60 | 50 | 13.2 | 57.816 | 8.1 | 35.478 | 2.7 | 11.826
95 | Base | 16.9 | 74.022 | 10.3 | 45.114 | 3.5 | 15.33
95 | 50 | 11.9 | 52.122 | 7.3 | 31.974 | 2.5 | 10.95
| Max Hourly | 25.3 | 110.814 | 15.4 | 67.452 | 5.4 | 23.652
| Base Load Max | 22.7 | 99.426 | 13.8 | 60.444 | 4.7 | 20.586
AP-42 Emission Factors (04/00)
PM | 0.0066 | lb/MMBtu
SO2 | 0.0034 | lb/MMBtu
Formaldehyde | 0.00071 | lb/MMBtu
Proposed Turbine Emissions
| Maximum | Annual
Pollutant | (lb/hr) | (tpy)
NOX | 25.3 | 110.814 | operating at 64% load 100% of time
CO | 15.4 | 67.452 | operating at 64% load 100% of time
VOC | 0.54 | 2.3652 | operating at 64% load 100% of time
PM | 2.3248 | 10.1825
SO2 | 1.1976 | 5.2455
Formaldehyde | 0.25009 | 1.0954
Proposed Turbine Emissions Plus 15% Safety Factor
| Maximum | Annual
Pollutant | (lb/hr) | (tpy)
NOX | 29.095 | 127.4361
CO | 17.71 | 77.5698
VOC | 0.621 | 2.72
PM | 2.6735 | 11.7099
SO2 | 1.3773 | 6.0324
Formaldehyde | 0.2876 | 1.2597

## Gen Engines
TRANSWESTERN PIPELINE COMPANY
RED ROCK EXPANSION PROJECT
FLAGSTAFF COMPRESSOR STATION
Table 2
GENERATOR ENGINES
Manufacturer: | Caterpillar 3508
Fuel Type: | Sweet Natural Gas
Site Elevation: | 7458
Rated Power: | 526 | hp @100% Load
Fuel Flow Rate: | 71 | scf/min | (mfr data)
| 1704 | scf/hr
| 14.927 | MMscf/yr
HHV | 1020 | Btu/scf | (estimate)
Heat Rate: | 3304.3346 | Btu/hp-hr
| 1.7381 | MMBtu/hr
Speed: | 1200 | rpm
Operating Schedule: | 8760 | hours/yr
Emission Factors
Pollutant | Rate | Units | Source
NOx | 24.9 | lb/hr | Mfr
CO | 1.76 | lb/hr | Mfr
NMHC | 0.21 | lb/hr | Mfr
PM | 0.04831 | lb/MMBtu | AP-42
SO2 | 0.000588 | lb/MMBtu | AP-42
Proposed Generator Engine Emissions
| Maximum | Annual
Pollutant | (lb/hr) | (tpy)
NOX | 24.9 | 109.062
CO | 1.76 | 7.7088
VOC | 0.21 | 0.9198
PM | 0.083967 | 0.36777
SO2 | 0.001022 | 0.0044763
Note:
1. TWP will install two Caterpillar G3508 generator engines. However, only one unit will be run at a time
with the second unit in standby. TWP requests the flexiblity to operate either engine.

## Netting
TRANSWESTERN PIPELINE COMPANY
RED ROCK EXPANSION PROJECT
FLAGSTAFF COMPRESSOR STATION
1999 Emissions Based on Test Data
Unit | Nox (tpy) | CO (tpy) | VOC (tpy)
201 | 442.8877 | 43.2677 | 0.16082
202 | 420.5077 | 39.5359 | 0.12574
203 | 286.795 | 45.5667 | 0.15022
221 | 10.5713 | 2.1595 | 0.25122
222 | 6.3546 | 1.1214 | 0.18699
Total | 1167.1163 | 131.6512 | 0.87499
2000 Emissions Based on Test Data
Unit | Nox (tpy) | CO (tpy) | VOC (tpy)
201 | 434.791 | 42.4767 | 0.15788
202 | 470.1867 | 44.2067 | 0.1406
203 | 316.7689 | 50.3291 | 0.16592
221 | 11.868 | 2.4243 | 0.28204
222 | 5.3482 | 0.9438 | 0.15738
Total | 1238.9628 | 140.3806 | 0.90381
Last 2-Year Emissions Average
Unit | Nox (tpy) | CO (tpy) | VOC (tpy)
201 | 438.8393 | 42.8722 | 0.15935
202 | 445.3472 | 41.8713 | 0.13317
203 | 301.782 | 47.9479 | 0.15807
221 | 11.2196 | 2.2919 | 0.26663
222 | 5.8514 | 1.0326 | 0.17218
Total | 1203.0396 | 136.0159 | 0.8894
Proposed Emission Increases (tpy)
Turbine | 127.4361 | 77.5698 | 2.72
Gen Engines | 109.062 | 7.7088 | 0.9198
TOTAL | 236.4981 | 85.2786 | 3.6398
Contemporaneous Emission Decreases (tpy)
| 1203.0396 | 136.0159 | 0.8894
Net Change (Increase - Decrease) (tpy)
| -966.5415 | -50.7373 | 2.7504
Notes:
(1) Proposed NOx, CO, and VOC emissions based on turbine being operated at 64% load 100% of the time
(2) Proposed increases are from proposed turbine and generator engines.
Only one generator engine will be run at a time.
(3) Contemporaneous decreases are from permanent shutdown of Units 201, 202, 203, 221, and 222.

## 2000 EIQ
TRANSWESTERN PIPELINE COMPANY
FLAGSTAFF COMPRESSOR STATION #2
2000 ARIZONA AIR EMISSIONS
ANNUAL ENGINE EMISSIONS FROM NATURAL GAS COMBUSTION BASED ON TEST DATA
EMISSION FACTORS
STACK | FUEL | TOTAL | RATED | (lb/hr) and (lb/MMBtu) |  |  |  |  | ANNUAL EMISSIONS (TONS/YR)
I.D. | CONSUMP | ANNUAL | HORSE | (2) | (1) | (1) | (1) | (3) | [5 empty] | % Run
# | (MMscf/yr) | HOURS | POWER | SO2 | NOX | CO | nm-VOC | PM10 | SO2 | NOX | CO | nm-VOC | PM10
201 | 201.9 | 7518 | 4000 | 0 | 115.6667 | 11.3 | 0.042 | 0.0095 | 0 | 434.791 | 42.4767 | 0.15788 | 1.0031 | 85.82%
202 | 206.2 | 7600 | 4000 | 0 | 123.7333 | 11.6333 | 0.037 | 0.0095 | 0 | 470.1867 | 44.2067 | 0.1406 | 1.0245 | 86.76%
203 | 227.7 | 8296 | 4000 | 0 | 76.3667 | 12.1333 | 0.04 | 0.0095 | 0 | 316.7689 | 50.3291 | 0.16592 | 1.1313 | 94.7%
221 | 8.1 | 5638 | 420 | 0 | 4.21 | 0.86 | 0.0296 | 0.0095 | 0 | 11.868 | 2.4243 | 0.28204 | 0.040245 | 64.36%
222 | 4.3 | 3146 | 420 | 0 | 3.4 | 0.6 | 0.0296 | 0.0095 | 0 | 5.3482 | 0.9438 | 0.15738 | 0.021365 | 35.91%
TOTAL | [8 empty] | 0 | 1238.9628 | 140.3806 | 0.90381 | 3.2206
NOTES:
(1) Emission factors for Units 201, 202, and 203 are from NOx, CO, and nmVOC are from stack testing.
(2) Analysis of natural gas shows virtually no sulfur.
(3) Particulate emissions is from AP-42, Table 3.2-3, 100% of Total Outlet particulate is assumed to be PM10.
(4) Engines 201, 202, and 203 are Ingersoll-Rand 616KVT . (4-cycle, rich burn)
(5) Engines 221 and 222 are Waukesha LRZ. (4-cycle, rich burn)
(6) Emissions factors for Units 221 and 222 for NOx and CO are from emissions testing conducted on July 21-23, 1998.
Emission factors for PM are from AP42 Table 3.2-3 dated 7/00.
TEST DATA
| TEST 1 | TEST 2 | TEST 3 | AVG
UNIT 201 | (lb/hr) | (lb/hr) | (lb/hr) | (lb/hr)
NOx | 116.4 | 125.9 | 104.7 | 115.6667
CO | 11 | 9.7 | 13.2 | 11.3
VOC | 0.044 | 0.041 | 0.04 | 0.042
UNIT 202 | (lb/hr) | (lb/hr) | (lb/hr) | (lb/hr)
NOx | 123.5 | 124.7 | 123 | 123.7333
CO | 11.2 | 11.4 | 12.3 | 11.6333
VOC | 0.039 | 0.037 | 0.036 | 0.037
UNIT 203 | (lb/hr) | (lb/hr) | (lb/hr) | (lb/hr)
NOx | 65.6 | 79.1 | 84.4 | 76.3667
CO | 11.7 | 12.1 | 12.6 | 12.1333
VOC | 0.041 | 0.042 | 0.038 | 0.04
* NOx and CO data were obtained from the emission test conducted between July 21-23, 1998

## 1999 EIQ
TRANSWESTERN PIPELINE COMPANY
FLAGSTAFF COMPRESSOR STATION #2
1999 ARIZONA AIR EMISSIONS
ANNUAL ENGINE EMISSIONS FROM NATURAL GAS COMBUSTION BASED ON TEST DATA
EMISSION FACTORS
STACK | FUEL | TOTAL | RATED | (lb/MMBtu) and (lb/hr) |  |  |  |  | ANNUAL EMISSIONS (TONS/YR)
I.D. | CONSUMP | ANNUAL | HORSE | (2) | (1) | (1) | (1) | (3) | [5 empty] | % Run
# | (MMscf/yr) | HOURS | POWER | SO2 | NOX | CO | nm-VOC | PM10 | SO2 | NOX | CO | nm-VOC | PM10
201 | 211.5 | 7658 | 4000 | 0 | 115.6667 | 11.3 | 0.042 | 0.0095 | 0 | 442.8877 | 43.2677 | 0.16082 | 1.0508 | 87.42%
202 | 191 | 6797 | 4000 | 0 | 123.7333 | 11.6333 | 0.037 | 0.0095 | 0 | 420.5077 | 39.5359 | 0.12574 | 0.94898 | 77.59%
203 | 210.8 | 7511 | 4000 | 0 | 76.3667 | 12.1333 | 0.04 | 0.0095 | 0 | 286.795 | 45.5667 | 0.15022 | 1.0474 | 85.74%
221 | 7.2 | 5022 | 420 | 0 | 4.21 | 0.86 | 0.0296 | 0.0095 | 0 | 10.5713 | 2.1595 | 0.25122 | 0.035773 | 57.33%
222 | 5.4 | 3738 | 420 | 0 | 3.4 | 0.6 | 0.0296 | 0.0095 | 0 | 6.3546 | 1.1214 | 0.18699 | 0.02683 | 42.67%
TOTAL | [8 empty] | 0 | 1167.1163 | 131.6512 | 0.87499 | 3.1098
NOTES:
(1) Emission factors for Units 201, 202, and 203 are from NOx, CO, and nmVOC are from stack testing.
(2) Analysis of natural gas shows virtually no sulfur.
(3) Particulate emissions is from AP-42, Table 3.2-3, 100% of Total Outlet particulate is assumed to be PM10.
(4) Engines 201, 202, and 203 are Ingersoll-Rand 616KVT . (4-cycle, rich burn)
(5) Engines 221 and 222 are Waukesha LRZ. (4-cycle, rich burn)
(6) Emissions factors for Units 221 and 222 for NOx and CO are from emissions testing conducted on July 21-23, 1998.
Emission factors for PM are from AP42 Table 3.2-3 dated 7/00.
TEST DATA
| TEST 1 | TEST 2 | TEST 3 | AVG
UNIT 201 | (lb/hr) | (lb/hr) | (lb/hr) | (lb/hr)
NOx | 116.4 | 125.9 | 104.7 | 115.6667
CO | 11 | 9.7 | 13.2 | 11.3
VOC | 0.044 | 0.041 | 0.04 | 0.042
UNIT 202 | (lb/hr) | (lb/hr) | (lb/hr) | (lb/hr)
NOx | 123.5 | 124.7 | 123 | 123.7333
CO | 11.2 | 11.4 | 12.3 | 11.6333
VOC | 0.039 | 0.037 | 0.036 | 0.037
UNIT 203 | (lb/hr) | (lb/hr) | (lb/hr) | (lb/hr)
NOx | 65.6 | 79.1 | 84.4 | 76.3667
CO | 11.7 | 12.1 | 12.6 | 12.1333
VOC | 0.041 | 0.042 | 0.038 | 0.04
* NOx and CO data were obtained from the emission test conducted between July 21-23, 1998

## Alternative
TRANSWESTERN PIPELINE COMPANY
RED ROCK EXPANSION PROJECT
FLAGSTAFF COMPRESSOR STATION
Table 4
ALTERNATIVE OPERATING SCENARIO EMISSIONS
Engine Data
Operating Hours: |  | 3100 | hours
Comp Engine Rated hp: |  | 4000 | hp
Gen Engine Rated hp: |  | 451 | hp
Heat Rate: |  | 7500 | Btu/hp-hr
AP-42 Emissions Factors (07/00) for 4-Cycle Rich <90% Load
PM | 0.0194 | lb/MMBtu
SO2 | 0.000588 | lb/MMBtu
Proposed Emissions (tpy)
Unit | NOx | CO | VOC | PM | SO2
201 | 179.2833 | 17.515 | 0.0651 | 0.9021 | 0.027342
202 | 191.7867 | 18.0317 | 0.05735 | 0.9021 | 0.027342
202 | 118.3683 | 18.8067 | 0.062 | 0.9021 | 0.027342
221/222 | 6.5255 | 1.333 | 0.04588 | 0.10171 | 0.0030828
TOTAL | 495.9638 | 55.6863 | 0.23033 | 2.808 | 0.085109
Note:
1. TWP will operate either 221 or 222, but not both at the same time.
Alternative scenario operating limit.
Alternative scenario should not result in 12-month rolling emissions > actuals + 40 tpy = | [8 empty] | 1243.0396 | tpy
For six months emissions should not be > |  |  |  |  | 621.5198 | tpy
For six months emissions from proposed project = |  |  |  |  | 118.249 | tpy
For six months emissions, alternative scenario should not be > | [5 empty] | 503.2707 | tpy
As seen in the table, NOX for |  |  | 3100 | hours | 495.9638 | < | 503.2707 | tpy

## Summary
TRANSWESTERN PIPELINE COMPANY
RED ROCK EXPANSION PROJECT
FLAGSTAFF COMPRESSOR STATION
Table 5
SUMMARY OF STATION EMISSIONS
PRIMARY OPERATING SCENARIO
|  |  | NOx |  | CO |  | VOC |  | PM |  | SO2
Unit | Source Name | Source ID | lb/hr | tpy | lb/hr | tpy | lb/hr | tpy | lb/hr | tpy | lb/hr | tpy
201 | Compressor Engine 1 | P1 | 0 | 0 | 0 | 0 | 0 | 0 | 0 | 0 | 0 | 0
202 | Compressor Engine 2 | P2 | 0 | 0 | 0 | 0 | 0 | 0 | 0 | 0 | 0 | 0
203 | Compressor Engine 3 | P3 | 0 | 0 | 0 | 0 | 0 | 0 | 0 | 0 | 0 | 0
221 | Generator Engine 1 | P4 | 0 | 0 | 0 | 0 | 0 | 0 | 0 | 0 | 0 | 0
222 | Generator Engine 2 | P5 | 0 | 0 | 0 | 0 | 0 | 0 | 0 | 0 | 0 | 0
204 | Compressor Turbine | P7 | 29.095 | 127.4361 | 17.71 | 77.5698 | 0.621 | 2.72 | 2.6735 | 11.7099 | 1.3773 | 6.0324
223/224 | Generator Engines | P8/P9 | 24.9 | 109.062 | 1.76 | 7.7088 | 0.21 | 0.9198 | 0.083967 | 0.36777 | 0.001022 | 0.0044763
|  | TOTAL | 53.995 | 236.4981 | 19.47 | 85.2786 | 0.831 | 3.6398 | 2.7575 | 12.0777 | 1.3783 | 6.0368
ALTERNATIVE OPERATING SCENARIO
|  |  | NOx |  | CO |  | VOC |  | PM |  | SO2
Unit | Source Name | Source ID | lb/hr | tpy | lb/hr | tpy | lb/hr | tpy | lb/hr | tpy | lb/hr | tpy
201 | Compressor Engine 1 | P1 |  | 179.2833 |  | 17.515 |  | 0.0651 |  | 0.9021 |  | 0.027342
202 | Compressor Engine 2 | P2 |  | 191.7867 |  | 18.0317 |  | 0.05735 |  | 0.9021 |  | 0.027342
203 | Compressor Engine 3 | P3 |  | 118.3683 |  | 18.8067 |  | 0.062 |  | 0.9021 |  | 0.027342
221/222 | Generator Engines 1/2 | P4/P5 |  | 6.5255 |  | 1.333 |  | 0.04588 |  | 0.10171 |  | 0.0030828
204 | Compressor Turbine | P7 |  | 0 |  | 0 |  | 0 |  | 0 |  | 0
223/224 | Generator Engines 3/4 | P8/P9 |  | 54.531 |  | 3.8544 |  | 0.4599 |  | 0.18389 |  | 0.0022382
|  | TOTAL | 0 | 550.4948 | 0 | 59.5407 | 0 | 0.69023 | 0 | 2.9919 | 0 | 0.087347
Notes:
1. Under the proposed alternative scenario TWP will operate either one of the existing units (221 or 222) in tandem with one of the new units (223 or 224).
At the end of the six month period TWP will abandon both 221 and 222, and will operate either 223 or 224.

## Example
TRANSWESTERN PIPELINE COMPANY
RED ROCK EXPANSION PROJECT
FLAGSTAFF COMPRESSOR STATION
Table 6
EXAMPLE EMISSION CALCULATIONS
GE LM2500 TURBINE
NOx Emissions
Maximum Hourly (lb/hr)
29.095 | lb/hr = | maximum hourly emission rate at 64% load at 00F x 1.15
Annual (ton per year)
127.4361 | tpy = | Max hourly (lb/hr) x 8760 hrs/yr x 1/2000 tons/lb
CO Emissions
Maximum Hourly (lb/hr)
17.71 | lb/hr = | maximum hourly emission rate at 64% load at 00F x 1.15
Annual (ton per year)
77.5698 | tpy = | Max hourly (lb/hr) x 8760 hrs/yr x 1/2000 tons/lb
VOC Emissions
Maximum Hourly (lb/hr)
0.621 | lb/hr = | maximum hourly emission rate at 64% load at 0oF x 10% NMHC x 1.15
Annual (ton per year)
2.72 | tpy = | Max hourly (lb/hr) x 8760 hrs/yr x 1/2000 tons/lb
Particulate Emissions
Maximum Hourly (lb/hr)
2.6735 | lb/hr = | maximum heat rate at 50% load at 95oF x AP42 factor lb/MMBtu x 1.15
352.24 MMBtu/hr x 6.6E-3 lb/MMBtu x 1.15
Annual (ton per year)
11.7099 | tpy = | Max hourly (lb/hr) x 8760 hrs/yr x 1/2000 tons/lb
SO2 Emissions
Maximum Hourly (lb/hr)
1.3773 | lb/hr = | maximum heat rate at 50% load at 95oF x AP42 factor lb/MMBtu x 1.15
352.24 MMBtu/hr x 3.4E-3 lb/MMBtu x 1.15
Annual (ton per year)
6.0324 | tpy = | Max hourly (lb/hr) x 8760 hrs/yr x 1/2000 tons/lb
Formaldehyde Emissions
Maximum Hourly (lb/hr)
0.2876 | lb/hr = | maximum heat rate at 50% load at 95oF x AP42 factor lb/MMBtu x 1.15
352.24 MMBtu/hr x 7.1E-4 lb/MMBtu x 1.15
Annual (ton per year)
1.2597 | tpy = | Max hourly (lb/hr) x 8760 hrs/yr x 1/2000 tons/lb