## NEEDLES THRU STA 6
TEAM | FACILITY | EQUIPMENT SAMPLED | EQUIPMENT | MATRIX | PCB CONC. | RDL | UNITS | LABORATORY | COMMENTS
1998 | SAMPLED | 1998 | I.D. NUMBER
KINGMAN | STA 1 | UNIT 101 COMP. # 5 | 101 | WIPE | ND | 10 | ug/100cm | OREGAN ANALYTICAL
| STA 1 | UNIT 102 COMP. # 3 | 102 | WIPE | ND | 10 | ug/100cm | OREGAN ANALYTICAL
| STA 1 | UNIT 103 COMP. #2 | 103 | WIPE | ND | 10 | ug/100cm | OREGAN ANALYTICAL
| STA 1 | MAIN LINE PIG TRAP | STA 1 | WIPE | ND | 10 | ug/100cm | OREGON ANALYTICAL
| STA 1 | LOOPLINE PIG TRAP | STA 1 | WIPE | ND | 10 | ug/100cm | OREGON ANALYTICAL
| NEEDLES | END OF LOOP PIG TRAP | PIG RECEIVER | WIPE | ND | 10 | ug/100cm | OREGON ANALYTICAL
| NEEDLES | PIG TRAP | PIG RECEIVER | WIPE | 13 | 10 | ug/100cm | OREGON ANALYTICAL
| MOHAVE | SCRUBBER FILTER | FILTER | WIPE | ND | 10 | ug/100cm | OREGON ANALYTICAL
| GOLDEN SHORES | FILTER SEPERATOR | FILTER | SOLID FILTER | 37 | 0.05 | mg/kg | OREGON ANALYTICAL
| PGE MEAS. | FILTER SEPERATOR | FILTER | SOLID FILTER | 56 | 0.05 |  | OREGON ANALYTICAL
FLAGSTAFF | STA2 | 201 COMP | 201 | WIPE | 12 | 10 | ug/100cm | OREGON ANALYTICAL
| STA2 | 202 COMP | 202 | WIPE | 40 | 10 | ug/100cm | OREGON ANALYTICAL
| STA2 | 203 COMP | 203 | WIPE | 31 | 10 | ug/100cm | OREGON ANALYTICAL
| STA2 | PIPELINE CONDENSATE | MIST EXTRAC | WATER | 33 | 5 | ug/l | OREGON ANALYTICAL
| STA2 | PIPELINE CONDENSATE | MIST EXTRAC | OIL | 77 | 1 | mg/kg | OREGON ANALYTICAL
| STA 3 | GAS COMP SEAL OIL | 301 | OIL | ND | 2 | mg/kg | OREGON ANALYTICAL
| STA 3 | GAS COMP SEAL OIL | 302 | OIL | ND | 2 | mg/kg | OREGON ANALYTICAL
FLAGSTAFF | STA 3 | GAS COMP SEAL OIL | 303 | OIL | ND | 2 | mg/kg | EPIC LABORATORIES
| STA 3 | UNITS GAS FILTER | GAS FILTER | SOLID | 24 | 10 | mg/kg | OREGON ANALYTICAL
| STA 3 | MIST EXTRACTOR | MIST EXTRAC. | LIQUID | ND | 1 | mg/kg | OREGON ANALYTICAL
| SNOW BOWL | FILTERS AT SNOW BOWL | FILTER | SOLID | ND | 10 | mg/kg | OREGON ANALYTICAL
GALLUP | STA. 4 | 401 COMP VALVE | 401 | WIPE | ND | 10 | ug/100cm | OREGON ANALYTICAL
| STA. 4 | 402 COMP VALVE | 401 | WIPE | ND | 10 | ug/100cm | OREGON ANALYTICAL
| STA 4 | 403 COMP VALVE | 401 | WIPE | ND | 10 | ug/100cm | OREGON ANALYTICAL
| STA 4 | 500BBL CONDENSATE TANK | COND. TANK | LIQUID WATER | 9 | 2 | mg/kg | OREGON ANALYTICAL
| STA 4 | 500BBL CONDENSATE TANK | COND. TANK | LIQUID OIL | 8 | 2 | mg/kg | OREGON ANALYTICAL
| STA 4 | PIG RUN STA5 TO STA 4 | M/L PIG RUN | WASTE OIL | 19 | 2 | mg/kg | OREGON ANALYTICAL
|  | PIG RUN STA5 TO STA 4 | L/L PIG RUN | WASTE OIL | 12 | 2 | mg/kg | OREGON ANALYTICAL
GALLUP | STA 5 | 501 COMP | 501 | L1QUID | ND | 2 | mg/kg | OREGON ANALYTICAL
|  | 502 COMP | 502 | L1QUID | ND | 2 | mg/kg | OREGON ANALYTICAL
|  | 503COMP | 503 | L1QUID | ND | 2 | mg/kg | OREGON ANALYTICAL
|  | 501 FUEL FILTER | 501 | SOLID | ND | 10 | mg/kg | OREGON ANALYTICAL
|  | 502 FUEL FILTER | 502 | SOLID | ND | 10 | mg/kg | OREGON ANALYTICAL
|  | 503 FUEL FILTER | 503 | SOLID | ND | 10 | mg/kg | OREGON ANALYTICAL
|  | 500 BBL PIPELINE TANK | STA YARD | LIQUID OIL | 41 | 2 | mg/kg | OREGON ANALYTICAL
|  | 500 BBL PIPELINE TANK | STA YARD | LIQUID WATER | 79 | 2 | ug/l | OREGON ANALYTICAL
OREGON ANALYTICAL
OREGON ANALYTICAL
LAGUNA | STA 6 | 601 #1 COMP | 601 | WIPE | ND | 10 | ug/100cm | OREGON ANALYTICAL
|  | 602 #1 COMP | 602 | WIPE | N/D | 10 | ug/100cm | OREGON ANALYTICAL
|  | 603 #1 COMP | 603 | WIPE | N/D | 10 | ug/100cm | OREGON ANALYTICAL
|  | UNIT FUEL FILTER | FUEL FILTER | SOLID | N/D | 10 | mg/kg | OREGON ANALYTICAL
|  | STA 6 MIST EXTRACTOR | STA 6 YARD | LIQUID | 34 |  | mg/kg | OREGON ANALYTICAL
| EL PASO INTERC. | INTERCONNECT WEST END | GAS RUN | WIPE | ND | 10 | ug/100cm | OREGON ANALYTICAL
| EL PASO INTERC. | INTERCONNECT EAST END | GAS RUN | WIPE | ND | 10 | ug/100cm | OREGON ANALYTICAL
| END OF LOOP | SECTION 7 | PIG RECEIVER | SOIL | 27 |  | mg/kg | OREGON ANALYTICAL
| END OF LOOP | MCBRIDES | PIG RECEIVER | WASTE OIL | 63 |  | mg/kg | OREGON ANALYTICAL
| RIO PUERCO | INTERCONNECT | 10" GAS RUN | WIPE | ND | 10 | ug/100cm | OREGON ANALYTICAL
| RIO PUERCO | INTERCONNECT | 8"GAS RUN | WIPE | ND | 10 | ug/100cm
| RIO PUERCO | INTERCONNECT | SCRUBBER | LIQUID | ND | 2 | mg/kg | OREGON ANALYTICAL

## STA 7 THRU STA 8
TEAM | FACILITY | EQUIPMENT SAMPLED | EQUIPMENT | MATRIX | PCB CONC. | RDL | UNITS | LABORATORY | COMMENTS
| SAMPLED |  | I.D. NUMBER
MOUNTAINAIR | STA 7 | 701 COMP | 701 | OIL | ND | 2 | mg/kg | OREGAN ANALYTICAL
| STA 7 | 702 COMP | 702 | OIL | 50 | 2 | mg/kg | OREGAN ANALYTICAL
| STA 7 | 703 COMP | 703 | OIL | 55 | 2 | mg/kg | OREGAN ANALYTICAL
| STA 7 | STA 7 SCRUBBER | SCRUBBER | OIL | ND | 2 | mg/kg | OREGAN ANALYTICAL
| STA 7 | MIST EXTRACTOR | EXTRACTOR | OIL | ND | 2 | mg/kg | OREGAN ANALYTICAL
| STA 7 | PIG LAUNCHER | LAUNCHER | OIL | ND | 2 | mg/kg | OREGAN ANALYTICAL
| STA 7 | PIG RECIEVER SEC.8 | RECIEVER | OIL | 120 | 10 | mg/kg | OREGAN ANALYTICAL
| STA 7 | PIG RECIEVER STA 7 | RECIEVER | OIL | 180 | 10 | mg/kg | OREGAN ANALYTICAL
| STA 7 | PIG LAUNCHER 7008 | LAUNCHER | WIPE | ND | 10 | ug/100cm | OREGAN ANALYTICAL
| STA 7 | 701 FUEL FILTER | FUEL FILTER | SOLID | 60 | 10 | mg/kg | OREGAN ANALYTICAL
| STA 7 | 703 FUEL FILTER | FUEL FILTER | SOLID | 11 | 10 | mg/kg | OREGAN ANALYTICAL
ROSWELL | STA 8 | FUEL FILTER | FUEL FILTER | SOLID | ND | 10 | mg/kg | OREGAN ANALYTICAL
| STA 8 | 801 COMP #1 COMP | #1 COMP | WIPE | 36 | 10 | ug/100cm | OREGAN ANALYTICAL
|  | 801 COMP #2 COMP | #2 COMP | WIPE | 64 | 10 | ug/100cm | OREGAN ANALYTICAL
|  | 801 COMP #3 COMP | #3 COMP | WIPE | 50 | 10 | ug/100cm | OREGAN ANALYTICAL
|  | 802 COMP #1 COMP | #1 COMP | WIPE | 44 | 10 | ug/100cm | OREGAN ANALYTICAL
|  | 802 COMP #2 COMP | #2 COMP | WIPE | 21 | 10 | ug/100cm | OREGAN ANALYTICAL
|  | 802 COMP #3 COMP | #3 COMP | WIPE | 18 | 10 | ug/100cm | OREGAN ANALYTICAL
|  | PIPELINE CONDENSATE | TANK | WATER | ND | 4 | mg/L | OREGAN ANALYTICAL
|  | PIPELINE CONDENSATE | TANK | OIL | 14 | 2 | mg/kg | OREGAN ANALYTICAL

## 99 NEEDLES TRU STA 6
TEAM | FACILITY | EQUIPMENT SAMPLED | EQUIPMENT | MATRIX | PCB CONC. | RDL | UNITS | LABORATORY | COMMENTS
1999 | SAMPLED |  | I.D. NUMBER
KINGMAN | STA 1 | UNIT 101 COMP. # 5 | 101 | WIPE | 22 | 10 | ug/100cm | OREGAN ANALYTICAL
| STA 1 | UNIT 102 COMP. # 3 | 102 | WIPE | 16 | 10 | ug/100cm | OREGAN ANALYTICAL
| STA 1 | UNIT 103 COMP. #2 | 103 | WIPE | 12 | 10 | ug/100cm | OREGAN ANALYTICAL
| STA 1 | MAIN LINE PIG TRAP | STA 1 | WIPE | ND | 10 | ug/100cm | OREGON ANALYTICAL
| STA 1 | LOOPLINE PIG TRAP | STA 1 | WIPE | ND | 10 | ug/100cm | OREGON ANALYTICAL
| NEEDLES | END OF LOOP PIG TRAP | PIG RECEIVER | WIPE | 100 | 10 | ug/100cm | OREGON ANALYTICAL
| NEEDLES | PIG TRAP | PIG RECEIVER | WIPE | ND | 10 | ug/100cm | OREGON ANALYTICAL
| MOHAVE | SCRUBBER FILTER | FILTER | OIL | 110 | 10 | mg/kg | OREGON ANALYTICAL
| GOLDEN SHORES | FILTER SEPERATOR | FILTER | SOLID FILTER |  |  |  | OREGON ANALYTICAL
| PGE MEAS. | FILTER SEPERATOR | FILTER | SOLID FILTER |  |  |  | OREGON ANALYTICAL
FLAGSTAFF | STA2 | 201 COMP | 201 | WIPE | ND | 10 | ug/100cm | OREGON ANALYTICAL
| STA2 | 202 COMP | 202 | WIPE | ND | 10 | ug/100cm | OREGON ANALYTICAL
| STA2 | 203 COMP | 203 | WIPE | ND | 10 | ug/100cm | OREGON ANALYTICAL
| STA2 | PIPELINE CONDENSATE | MIST EXTRAC | WATER | 49 | 2 | ug/100cm | OREGON ANALYTICAL
| STA2 | PIPELINE CONDENSATE | MIST EXTRAC | OIL | 240 | 10 | mg/kg | OREGON ANALYTICAL
|  | UNIT FUEL FILTER | FILTER | SOLID | ND | 50 | PPM | OREGON ANALYTICAL
| STA 3 | GAS COMP SEAL OIL | 301 | OIL | 100 | 2 | MG/KG | OREGON ANALYTICAL
FLAGSTAFF | STA 3 | GAS COMP SEAL OIL | 302 | OIL | 92 | 2 | MG/KG | OREGON ANALYTICAL
| STA 3 | GAS COMP SEAL OIL | 303 | OIL | 7 | 2 | MG/KG | EPIC LABORATORIES
| STA 3 | UNITS GAS FILTER | GAS FILTER | SOLID | 32 | 2 | MG/KG | OREGON ANALYTICAL
| SNOW BOWL | MIST EXTRACTOR | MIST EXTRAC. | WIPE | 68 | 10 | ug/100cm | OREGON ANALYTICAL
| STA 3 | FILTERS AT SNOW BOWL | FILTER | SOLID |  |  |  | OREGON ANALYTICAL
| LINE #1 SCRUB | LINE SCRUBBER #1 | SCRUBBER | LIQUID | 39 | 2 | MG/KG | OREGON ANALYTICAL
| LINE #1 SCRUB | LINE SCRUBBER #2 | SCRUBBER | LIQUID | 42 | 2 | MG/KG | OREGON ANALYTICAL
| LINE #1 SCRUB | LINE SCRUBBER #3 | SCRUBBER | LIQUID | 42 | 2 | MG/KG | OREGON ANALYTICAL
| LINE #2 SCRUB | LINE SCRUBBER | SCRUBBER | LIQUID | 750 | 2 | MG/KG | OREGON ANALYTICAL
GALLUP | STA. 4 | 401 COMP VALVE | #3 comp | WIPE | 9 | 1 | ug/100cm | OREGON ANALYTICAL
| STA. 4 | 402 COMP VALVE | #3 comp | WIPE | ND | 1 | ug/100cm | OREGON ANALYTICAL
|  | 403 COMP VALVE | #3 COMP | WIPE | ND | 1 | ug/100cm | OREGON ANALYTICAL
| STA 4 | 500BBL CONDENSATE TANK | COND. TANK | LIQUID WATER | 2 | 1 | PPM | SHERWOOD LAB.
| STA 4 | 500BBL CONDENSATE TANK | COND. TANK | LIQUID OIL | 2 | 1 | PPM | SHERWOOD LAB.
| STA 4 | PIG RUN STA5 TO STA 4 | M/L PIG RUN | WASTE OIL |  |  |  | SHERWOOD LAB.
|  | PIG RUN STA5 TO STA 4 | L/L PIG RUN | WASTE OIL |  |  |  | SHERWOOD LAB.
|  | MIST EXTRACTOR | MIST. EXTRAC. | WASTE OIL | 20 | 1 | PPM | SHERWOOD LAB.
GALLUP | STA 5 | 501 COMP | 501 | L1QUID | NO LIQ. |  |  | OREGON ANALYTICAL
|  | 502 COMP | 502 | L1QUID | NO LIQ. |  |  | OREGON ANALYTICAL
|  | 503COMP | 503 | L1QUID | NO LIQ. |  |  | OREGON ANALYTICAL
|  | 501 FUEL FILTER | 501 | SOLID | NO LIQ. |  |  | OREGON ANALYTICAL
|  | 502 FUEL FILTER | 502 | SOLID | NO LIQ. |  |  | OREGON ANALYTICAL
|  | 503 FUEL FILTER | 503 | SOLID | NO LIQ. |  |  | OREGON ANALYTICAL
|  | 500 BBL PIPELINE TANK | STA YARD | LIQUID OIL | NO LIQ. |  |  | OREGON ANALYTICAL
|  | 500 BBL PIPELINE TANK | STA YARD | LIQUID WATER | NO LIQ. |  | MG/KG | OREGON ANALYTICAL
|  | MIST EXTRACTOR | STA YARD | OIL | 9 | 5 | MG/KG | OREGON ANALYTICAL
|  | MIST EXTRACTOR | STA YARD | WATER | 3.4 | 0.05 |  | OREGON ANALYTICAL
ug/100cm
LAGUNA |  |  | 601 | WIPE | 3 | 1 | ug/100cm | OREGON ANALYTICAL
| STA 6 | 601 #1 COMP | 602 | WIPE | 10 | 1 | ug/100cm | OREGON ANALYTICAL
|  | 602 #1 COMP | 603 | WIPE | 5 | 1 | ug/100cm | OREGON ANALYTICAL
|  | 603 #1 COMP | FUEL FILTER | WIPE | 17 | 1 | ug/100cm | OREGON ANALYTICAL
|  | UNIT FUEL FILTER | STA 6 YARD | LIQUID | 39 | 5 | ug/100cm | OREGON ANALYTICAL
|  | STA 6 MIST EXTRACTOR | GAS RUN | WIPE | ND | 1 | ug/100cm | OREGON ANALYTICAL
| EL PASO INTERC. | INTERCONNECT WEST END | GAS RUN | WIPE | ND | 1 | ug/100cm | OREGON ANALYTICAL
| EL PASO INTERC. | INTERCONNECT EAST END | PIG RECEIVER | WIPE | 19 | 1 | ug/100cm | OREGON ANALYTICAL
| END OF LOOP | SECTION 7 | PIG RECEIVER | WASTE OIL | 3 | 1 | ug/100cm | OREGON ANALYTICAL
| END OF LOOP | MCBRIDES | 10" GAS RUN | WIPE | 3 | 1 | ug/100cm | OREGON ANALYTICAL
| RIO PUERCO | INTERCONNECT | 8"GAS RUN | WIPE | 4 | 1 | ug/100cm
| RIO PUERCO | INTERCONNECT | SCRUBBER | LIQUID | 2 | 2 |  | OREGON ANALYTICAL

## STA 7 THRU STA 8
FACILITY | EQUIPMENT SAMPLED | EQUIPMENT | MATRIX | PCB CONC. | RDL | UNITS | LABORATORY | COMMENTS
SAMPLED |  | I.D. NUMBER
STA 7 | 701 COMP | 701 | OIL | ND |  | MG/KG | OREGAN ANALYTICAL
STA 7 | 702 COMP | 702 | OIL | 27 | 5 | MG/KG | OREGAN ANALYTICAL
STA 7 | 703 COMP | 703 | OIL | ND | 1 | MG/KG | OREGAN ANALYTICAL
STA 7 | STA 7 SCRUBBER | SCRUBBER | OIL |  |  |  | OREGAN ANALYTICAL
STA 7 | MIST EXTRACTOR | EXTRACTOR | OIL | 140 | 10 | MG/KG | OREGAN ANALYTICAL
STA 7 | PIG LAUNCHER | LAUNCHER | OIL | 20 | 2 | MG/KG | OREGAN ANALYTICAL
STA 7 | PIG RECIEVER SEC.8 | RECIEVER | OIL | 180 | 10 | MG/KG | OREGAN ANALYTICAL
STA 7 | PIG RECIEVER STA 7 | RECIEVER | OIL | 130 | 5 | MG/KG | OREGAN ANALYTICAL
STA 7 | PIG LAUNCHER 7008 | LAUNCHER | WIPE | 1 | 0.5 | MG/KG | OREGAN ANALYTICAL
STA 7 | 701 FUEL FILTER | FUEL FILTER | SOLID | 11 | 0.05 | MG/KG | OREGAN ANALYTICAL
STA 7 | 703 FUEL FILTER | FUEL FILTER | SOLID | 11 | 0.05 | MG/KG | OREGAN ANALYTICAL
STA 8 | FUEL FILTER | FUEL FILTER | WIPE | 5 | 1 | ug/100cm | OREGAN ANALYTICAL
STA 8 | 801 COMP #1 COMP | #1 COMP | WIPE | 30 | 1 | ug/100cm | OREGAN ANALYTICAL
| 801 COMP #2 COMP | #2 COMP | WIPE | NA |  |  | OREGAN ANALYTICAL
| 801 COMP #3 COMP | #3 COMP | WIPE | NA |  |  | OREGAN ANALYTICAL
| 802 COMP #1 COMP | #1 COMP | WIPE | 26 | 1 | ug/100cm | OREGAN ANALYTICAL
| 802 COMP #2 COMP | #2 COMP | WIPE | NA |  |  | OREGAN ANALYTICAL
| 802 COMP #3 COMP | #3 COMP | WIPE | NA |  |  | OREGAN ANALYTICAL
| PIPELINE CONDENSATE | TANK | WATER | ND | 1 | mg/kg | OREGAN ANALYTICAL
| PIPELINE CONDENSATE | TANK | OIL | 14 | 5 | mg/kg | OREGAN ANALYTICAL
| 2" BLOW DOWN | BLOW DOWN | WIPE | ND | 1 | ug/100cm | OREGAN ANALYTICAL
| 3" FUEL PIPE | FUEL LINE | WIPE | 4 | 1 | ug/100cm | OREGAN ANALYTICAL
| 4" DRAIN LINE | DRAIN LINE | WIPE | 5 | 1 | ug/100cm | OREGAN ANALYTICAL
| 10" BLOW DOWN | BLOW DOWN | WIPE | 2 | 1 | ug/100cm | OREGAN ANALYTICAL