## Summary
Methanol Plant NOx Allowances, Discrete Emission Reduction Credits (DERCs), and Emission Reduction Credits (ERCs)
|  |  | 2008 | NOx | NOx | VOC | VOC | CO | PM
FIN | EPN | Description | NOx Allowances | DERCs | ERCs | DERCs | ERCs | DERCs | DERCs
C106 | 101 | Ammonia Treatment |  | 0 | 0 | 0 | 0 | 1.4625 | 0
C219 | 016 | Low-Pressure Methanol Off-Gas |  | 0 | 0 | 21.1423 | 21.1423 | 26.8528 | 0
C221 | 016 | Water Column Reflux |  | 5.7157 | 5.7157 | 0.3854 | 0.3854 | 0.05605 | 0
C222 | 016 | Light Ends Column Vent |  | 0.01825 | 0.01825 | 3.17 | 3.17 | 0.8986 | 0
E138 | 102 | Cooling Tower, South |  | 0.29165 | 0.29165 | 2.9688 | 2.9688 | 0 | 0
F101A | 032/033 | Primary Reformer | 13.5 |  | 10.8978 | 0.51735 | 0.51735 | 2.672 | 5.9882
FL2 | 016 | Flare, E (1) |  | 0.0267 | 0.0267 | 0.09 | 0.09 | 0.05965 | 0
F-MEOH | F113 | Fugitive Emissions |  | 0 | 0 | 16.77 | 16.77 | 0 | 0
K101 | 053 | K101 Leak Gas |  | 0 | 0 | 1.079 | 1.079 | 0.0096 | 0
K101A | 027 | Comp. Engine, 5500 hp | 20.7 |  | 19.7566 | 175.6252 | 175.6252 | 35.5615 | 6.5859
K101B | 028 | Comp. Engine, 5500 hp | 21.7 |  | 21.7362 | 147.1232 | 147.1232 | 41.1555 | 7.2453
K101C | 029 | Comp. Engine, 5500 hp | 20.3 |  | 20.8325 | 218.1469 | 218.1469 | 40.6592 | 6.6804
K110 | 026 | Air Comp. Engine, 265 hp |  | 0.864 | 0.864 | 0.03265 | 0.03265 | 0.11335 | 0.00765
T206 | 103 | Cooling Tower, North |  | 0 | 0 | 0.24505 | 0.24505 | 0 | 0
|  | TOTAL | 76.2 | 6.9162 | 80.1394 | 587.2957 | 587.2957 | 149.5007 | 26.5074

## NOxAllowances
NOx Emission Allowances for Methanol Plant |  |  |  | Final Regulations 9/26/01
Allowances (tons/yr of NOx)
Emission Unit | 2002 | 2003 | 2004 | 2005 | 2006 | 2007 | 2008
Reformer | 101.4 | 101.4 | 75.7552 | 48.8798 | 35.453 | 18.3785 | 13.5
Engine 101A | 586.7 | 586.7 | 421.5695 | 248.515 | 162.0585 | 52.113 | 20.7
Engine 101B | 982.2 | 982.2 | 701.9741 | 408.3012 | 261.5849 | 75.0078 | 21.7
Engine 101C | 860.6 | 860.6 | 615.4425 | 358.5208 | 230.1649 | 66.9367 | 20.3 | 0.29175 | 0.598 | 0.75 | 0.945 | 1
Total | 2530.9 | 2530.9 | 1814.7413 | 1064.2168 | 689.2613 | 212.4358 | 76.2 | 101.39 | 101.39 | 101.39 | 101.39 | 101.39
[8 empty] | 0.29175 | 0.598 | 0.75 | 0.945 | 1
[8 empty] | 101.39 | 101.39 | 101.39 | 101.39 | 101.39
[8 empty] | 2714600 | 2714600 | 2714600 | 2714600 | 2714600
[8 empty] | 907184.74 | 907184.74 | 907184.74 | 907184.74 | 907184.74
[8 empty] | 0.29175 | 0.598 | 0.75 | 0.945 | 1
[8 empty] | 982.0024 | 982.0024 | 982.0024 | 982.0024 | 982.0024
[8 empty] | 39348833.33 | 39348833.33 | 39348833.33 | 39348833.33 | 39348833.33
[8 empty] | 0.5 | 0.5 | 0.5 | 0.5 | 0.5
[8 empty] | 907184.74 | 907184.74 | 907184.74 | 907184.74 | 907184.74
[8 empty] | 0.29175 | 0.598 | 0.75 | 0.945 | 1
[8 empty] | 860.6186 | 860.6186 | 860.6186 | 860.6186 | 860.6186
[8 empty] | 36810000 | 36810000 | 36810000 | 36810000 | 36810000
[8 empty] | 0.5 | 0.5 | 0.5 | 0.5 | 0.5
[8 empty] | 907184.74 | 907184.74 | 907184.74 | 907184.74 | 907184.74

## 1999Emissions
Shutdown
FIN | EPN | Description | NOx | CO | VOC | PM | (Y/N)
C106 | 101 | Ammonia Treatment |  | 0 |  |  | Y
C219 | 016 | Low-Pressure Methanol Off-Gas | 7.83 | 25.17 | 21.83 |  | Y
C221 | 016 | Water Column Reflux | 0.02 | 0.05 | 0.4 |  | Y
C222 | 016 | Light Ends Column Vent | 0.4 | 0.8 | 6.34 |  | Y
D19 | 059A | MEOH Crude Storage Tank |  |  | 0.015 |  | N
D20 | 059B | MEOH Rundown Storage Tank |  |  | 0.008 |  | N
D21 | 059B | MEOH Rundown Storage Tank |  |  | 0.08 |  | N
D22 | 059B | MEOH Rundown Storage Tank |  |  | 0.08 |  | N
D23 | 059C | MEOH Storage Tank |  |  | 0.98 |  | N
D24 | 059D | MEOH Storage Tank |  |  | 0.998 |  | N
D27 | 059A | MEOH Crude Storage Tank |  |  | 0 |  | N
D28 | 059K | Mixed Alcohol Storage Tank |  |  | 0.11 |  | N
D36 | 059B | MEOH Storage Tank |  |  | 0.127 |  | N
D37 | 059B | MEOH Rundown Storage Tank |  |  | 0.127 |  | N
D38 | 059E | MEOH Storage Tank |  |  | 0 |  | N
D60 | 059B | MEOH Rundown Storage Tank |  |  | 0.31 |  | N
D61 | 059F | MEOH Storage Tank |  |  | 1.13 |  | N
E138 | 102 | Cooling Tower, South |  |  | 1.935 |  | Y
F101A | 032 | Primary Reformer - East | 46.947 | 1.024 | 0.353 | 3.638 | Y
F101A | 033 | Primary Reformer - West | 46.947 | 1.024 | 0.353 | 3.638 | Y
FL2 | 016 | Flare, E (1) | 0.03 | 0.06 | 0.18 |  | Y
F-MEOH | F113 | Fugitive Emissions |  |  | 11.2 |  | Y
K101 | 053 | K101 Leak Gas |  | 0 | 2.11 |  | Y
K101A | 027 | Comp. Engine, 5500 hp | 576.84 | 36.51 | 174.49 | 6.76 | Y
K101B | 028 | Comp. Engine, 5500 hp | 1044.59 | 43.68 | 149.78 | 7.69 | Y
K101C | 029 | Comp. Engine, 5500 hp | 905.85 | 41.68 | 217.75 | 6.85 | Y
K110 | 026 | Air Comp. Engine, 265 hp | 0.36 | 0.05 | 0.01 | 0.01 | Y
LOAD-FUG | LOAD-FUG | Loading, Fugitives |  |  | 0.945 |  | N
L-TC | 064 | Loading Tank Cars (2) |  |  | 0 |  | Y
L-TT | 064 | Loading Trucks (2) |  |  | 0 |  | Y
ML-B | 062B | Barge Loading (3) | 0.05 | 0.11 | 0.92 |  | N
ML-S | 062A | Ship Loading (3) |  |  | 0 |  | N
T206 | 103 | Cooling Tower, North |  |  | 0.28 |  | Y
TOF | TOF | Thermal Oxidizing Flare | 0.03 | 0.06 |  |  | N
|  | Total | 2629.894 | 150.218 | 592.841 | 28.586
|  | Emissions Inventory Total Page | 2629.85 | 163.99 | 592.85 | 28.58
|  | Total of Shutdown Sources | 2629.814 | 150.048 | 587.011 | 28.586
Basis for Engine ERCs/DERCs
Existing Emission Rates for Engines
|  |  | NOx g/hp-hr | CO g/hp-hr
|  |  | 14.22 | 0.9
|  |  | 22.64 | 0.947
|  |  | 21.21 | 0.976
Future Emission Rates for Engines
|  |  | NOx g/hp-hr | CO g/hp-hr
|  |  | 0.5 | 3
|  |  | 0.5 | 3
|  |  | 0.5 | 3
Future Emissions for Engines
|  |  | NOx (tpy) | CO(tpy)
|  |  | 20.2827 | no change
|  |  | 23.0696 | no change
|  |  | 21.3543 | no change
Basis for reformer ERCs/DERCs
Existing Emission Rates for Reformer
|  |  | NOx lb/MMbtu | CO lb/Mmbtu
|  |  | 0.0747 | 0.0036
Future Emission Rates for Reformers
|  |  | NOx lb/MMbtu | CO ppmv
|  |  | 0.01 | 400
Future Emissions for Reformer
|  |  | NOx (tpy) | CO(tpy)
|  |  | 12.5695 | doubtful change

## 2000Emissions
Shutdown
FIN | EPN | Description | NOx | CO | VOC | PM | (Y/N)
C106 | 101 | Ammonia Treatment |  | 2.925 |  |  | Y
C219 | 016 | Low-Pressure Methanol Off-Gas | 3.6013 | 28.5355 | 20.4545 |  | Y
C221 | 016 | Water Column Reflux | 0.0165 | 0.0621 | 0.3708 |  | Y
C222 | 016 | Light Ends Column Vent | 0.1833 | 0.9972 | 5.9375 |  | Y
D19 | 059A | MEOH Crude Storage Tank |  |  | 0.0128 |  | N
D20 | 059B | MEOH Rundown Storage Tank |  |  | 0.007 |  | N
D21 | 059B | MEOH Rundown Storage Tank |  |  | 0.007 |  | N
D22 | 059B | MEOH Rundown Storage Tank |  |  | 0.0074 |  | N
D23 | 059C | MEOH Storage Tank |  |  | 0.7932 |  | N
D24 | 059D | MEOH Storage Tank |  |  | 0.688 |  | N
D27 | 059A | MEOH Crude Storage Tank |  |  | 0.0584 |  | N
D28 | 059K | Mixed Alcohol Storage Tank |  |  | 0.002 |  | N
D36 | 059B | MEOH Storage Tank |  |  | 0.1785 |  | N
D37 | 059B | MEOH Rundown Storage Tank |  |  | 0.1786 |  | N
D38 | 059E | MEOH Storage Tank |  |  | 0 |  | N
D60 | 059B | MEOH Rundown Storage Tank |  |  | 0.2938 |  | N
D61 | 059F | MEOH Storage Tank |  |  | 1.3589 |  | N
E138 | 102 | Cooling Tower, South |  |  | 1.4522 |  | Y
F101A | 032 | Primary Reformer - East | 68.9185 | 3.296 | 0.3287 | 4.7005 | Y
F101A | 033 | Primary Reformer - West |  |  |  |  | Y
FL2 | 016 | Flare, E (1) | 0.0234 | 0.0593 |  |  | Y
F-MEOH | F113 | Fugitive Emissions |  |  | 22.34 |  | Y
K101 | 053 | K101 Leak Gas |  | 0.0192 | 0.048 |  | Y
K101A | 027 | Comp. Engine, 5500 hp | 546.9164 | 34.613 | 176.7604 | 6.4118 | Y
K101B | 028 | Comp. Engine, 5500 hp | 923.8424 | 38.631 | 144.4663 | 6.8005 | Y
K101C | 029 | Comp. Engine, 5500 hp | 861.5812 | 39.6384 | 218.5437 | 6.5108 | Y
K110 | 026 | Air Comp. Engine, 265 hp | 1.368 | 0.1767 | 0.0553 | 0.0053 | Y
LOAD-FUG | LOAD-FUG | Loading, Fugitives |  |  | 0.1874 |  | N
L-TC | 064 | Loading Tank Cars (2) |  |  | 0 |  | Y
L-TT | 064 | Loading Trucks (2) |  |  | 0 |  | Y
ML-B | 062B | Barge Loading (3) |  |  | 0 |  | N
ML-S | 062A | Ship Loading (3) |  |  | 0 |  | N
T206 | 103 | Cooling Tower, North |  |  | 0.2101 |  | Y
TOF | TOF | Thermal Oxidizing Flare | 0 | 0 |  |  | N
|  | Total | 2406.451 | 148.9534 | 594.7405 | 24.4289
|  | Emissions Inventory Total Page | 2406.4819 | 148.8941 | 647.7739 | 24.4289
|  | Total of Shutdown Sources | 2406.451 | 148.9534 | 590.9675 | 24.4289
Basis for Engine ERCs/DERCs
Existing Emission Rates for Engines
|  |  | NOx g/hp-hr | CO g/hp-hr
|  |  | 14.22 | 0.9
|  |  | 22.64 | 0.947
|  |  | 21.21 | 0.976
Future Emission Rates for Engines
|  |  | NOx g/hp-hr | CO g/hp-hr
|  |  | 0.5 | 3
|  |  | 0.5 | 3
|  |  | 0.5 | 3
Future Emissions for Engines
|  |  | NOx (tpy) | CO(tpy)
|  |  | 19.2305 | no change
|  |  | 20.4029 | no change
|  |  | 20.3107 | no change
Basis for reformer ERCs/DERCs
Existing Emission Rates for Reformer
|  |  | NOx lb/MMbtu | CO lb/Mmbtu
|  |  | 0.0747 | 0.0036
Future Emission Rates for Reformers
|  |  | NOx lb/MMbtu | CO ppmv
|  |  | 0.01 | 400
Future Emissions for Reformer
|  |  | NOx (tpy) | CO(tpy)
|  |  | 9.226 | doubtful change