## problem 1 report
Crystal Ball Report
Simulation started on 4/30/00 at 10:16:27
Simulation stopped on 4/30/00 at 10:16:37
Forecast: Difference between Bearing and Shaft - C | [6 empty] | Cell: D6
Summary:
Certainty Level is 33.800000%
Certainty Range is from 0.005000 to 0.008114
Display Range is from 0.000573 to 0.008114
Entire Range is from 0.000223 to 0.008519
After 500 Trials, the Std. Error of the Mean is 0.000066
| Statistics: |  |  |  |  | Value
|  | Trials |  |  |  | 500
|  | Mean |  |  |  | 0.0043611
|  | Median |  |  |  | 0.004231
|  | Mode |  |  |  | ---
|  | Standard Deviation |  |  |  | 0.0014756
|  | Variance |  |  |  | 2.1775e-06
|  | Skewness |  |  |  | 0.12436
|  | Kurtosis |  |  |  | 2.6803
|  | Coeff. of Variability |  |  |  | 0.33837
|  | Range Minimum |  |  |  | 0.00022251
|  | Range Maximum |  |  |  | 0.0085188
|  | Range Width |  |  |  | 0.0082963
|  | Mean Std. Error |  |  |  | 6.5993e-05
Forecast: Difference between Bearing and Shaft - C (cont'd) | [6 empty] | Cell: D6
Percentiles:
|  |  | Percentile |  |  | Value
|  |  | 0% |  |  | 0.00022251
|  |  | 10% |  |  | 0.0024904
|  |  | 20% |  |  | 0.0030851
|  |  | 30% |  |  | 0.003514
|  |  | 40% |  |  | 0.0039092
|  |  | 50% |  |  | 0.004231
|  |  | 60% |  |  | 0.0046793
|  |  | 70% |  |  | 0.005158
|  |  | 80% |  |  | 0.0056555
|  |  | 90% |  |  | 0.0063094
|  |  | 100% |  |  | 0.0085188
End of Forecast
Forecast: Difference between bearing and shaft - P | [6 empty] | Cell: D8
Summary:
Certainty Level is 84.200000%
Certainty Range is from 0.005000 to 0.009000
Display Range is from 0.003735 to 0.010654
Entire Range is from 0.003584 to 0.011376
After 500 Trials, the Std. Error of the Mean is 0.000062
| Statistics: |  |  |  |  | Value
|  | Trials |  |  |  | 500
|  | Mean |  |  |  | 0.0072633
|  | Median |  |  |  | 0.0071993
|  | Mode |  |  |  | ---
|  | Standard Deviation |  |  |  | 0.0013876
|  | Variance |  |  |  | 1.9253e-06
|  | Skewness |  |  |  | 0.23429
|  | Kurtosis |  |  |  | 2.784
|  | Coeff. of Variability |  |  |  | 0.19104
|  | Range Minimum |  |  |  | 0.0035835
|  | Range Maximum |  |  |  | 0.011376
|  | Range Width |  |  |  | 0.0077926
|  | Mean Std. Error |  |  |  | 6.2054e-05
Forecast: Difference between bearing and shaft - P (cont'd) | [6 empty] | Cell: D8
Percentiles:
|  |  | Percentile |  |  | Value
|  |  | 0% |  |  | 0.0035835
|  |  | 10% |  |  | 0.0054909
|  |  | 20% |  |  | 0.0060689
|  |  | 30% |  |  | 0.0064212
|  |  | 40% |  |  | 0.0068012
|  |  | 50% |  |  | 0.0071993
|  |  | 60% |  |  | 0.0075699
|  |  | 70% |  |  | 0.0079966
|  |  | 80% |  |  | 0.0084063
|  |  | 90% |  |  | 0.0090578
|  |  | 100% |  |  | 0.011376
End of Forecast
Forecast: Difference between current and proposed | [6 empty] | Cell: F7
Summary:
Display Range is from -0.01 to 0.00
Entire Range is from -0.01 to 0.00
After 500 Trials, the Std. Error of the Mean is 0.00
| Statistics: |  |  |  |  | Value
|  | Trials |  |  |  | 500
|  | Mean |  |  |  | -0.0029022
|  | Median |  |  |  | -0.00293
|  | Mode |  |  |  | ---
|  | Standard Deviation |  |  |  | 0.0020022
|  | Variance |  |  |  | 4.0087e-06
|  | Skewness |  |  |  | 0.12495
|  | Kurtosis |  |  |  | 2.7746
|  | Coeff. of Variability |  |  |  | -0.68989
|  | Range Minimum |  |  |  | -0.007882
|  | Range Maximum |  |  |  | 0.0030456
|  | Range Width |  |  |  | 0.010928
|  | Mean Std. Error |  |  |  | 8.954e-05
Forecast: Difference between current and proposed (cont'd) | [6 empty] | Cell: F7
Percentiles:
|  |  | Percentile |  |  | Value
|  |  | 0% |  |  | -0.007882
|  |  | 10% |  |  | -0.0054378
|  |  | 20% |  |  | -0.0045637
|  |  | 30% |  |  | -0.0040661
|  |  | 40% |  |  | -0.0035001
|  |  | 50% |  |  | -0.00293
|  |  | 60% |  |  | -0.0024447
|  |  | 70% |  |  | -0.0018408
|  |  | 80% |  |  | -0.001188
|  |  | 90% |  |  | -0.00034268
|  |  | 100% |  |  | 0.0030456
End of Forecast
Assumptions
Assumption: Bearing Diameter | [6 empty] | Cell: B6
Triangular distribution with parameters:
|  | Minimum |  | 1.002
|  | Likeliest |  | 1.004
|  | Maximum |  | 1.007
Selected range is from 1.00 to 1.01
Assumption: GBRC Shaft Diameter | [6 empty] | Cell: C6
Normal distribution with parameters:
|  | Mean |  | 1
|  | Standard Dev. |  | 0.001
Selected range is from -Infinity to +Infinity
Assumption: C8 | [6 empty] | Cell: C8
Normal distribution with parameters:
|  | Mean |  | 0.997
|  | Standard Dev. |  | 0.001
Selected range is from -Infinity to +Infinity
Assumption: Proposed | [6 empty] | Cell: B8
Triangular distribution with parameters:
|  | Minimum |  | 1.002
|  | Likeliest |  | 1.004
|  | Maximum |  | 1.007
Selected range is from 1.00 to 1.01
End of Assumptions