## Feuille1
index	NUMBER	SIZE	TYPE	DESIGNATION	location	well
1	FILLING	G 1" 1/4	N.A.	HYDRAULIC OIL FILLING PLUG	whcp
2	TP8	2"	FLANGE 150#RF	DRAIN	whcp
3	TP9	2"	FLANGE 150#RF	VENT	whcp
4	TP10	1/4" OD	FITTING	ACCUMULATOR SKID SUPPLY VHP	whcp
5	TP11	1/4" OD	FITTING	ACCUMULATOR SKID RETURN VHP	whcp
6	TP15	1/4" OD	FITTING	ACCUMULATOR SKID - DBB DRAIN VHP	whcp
7	TP16	3/4" OD	FITTING	BLEED FROM PANEL	whcp
8	TP17	3/8" OD	FITTING	RETURN FROM INTENSIFIER	whcp
9	FILLING	G 1" 1/4	N.A.	Hydraulic oil filling plug	whcp
10	TP4A	1/2" OD	FITTING	ESDV-1201 supply	whcp
11	TP4B	1/2" OD	FITTING	Supply of HCV-5501/HCV-5502 SDV-5501/SDV-5502/SDV-7401	whcp
12	TP4C	1/2" OD	FITTING	Supply of HCV-1001/HCV-1002/HCV-1003	whcp
13	TP4D	1/2" OD	FITTING	Supply of HCV-1004/SDV-7507/SDV-5503	whcp
14	TP4E	1/2" OD	FITTING	Spare supply	whcp
15	TP5A	1" OD	FITTING	ESDV-1201 return	whcp
16	TP5B	1/2" OD	FITTING	Return of HCV-5501/HCV-5502 SDV-5501/SDV-5502/SDV-7401	whcp
17	TP5C	1/2" OD	FITTING	Return of HCV-1001/HCV-1002/HCV-1003	whcp
18	TP5D	1/2" OD	FITTING	Return of HCV-1004/SDV-7507/SDV-5503	whcp
19	TP5E	1" OD	FITTING	Spare return	whcp
20	TP12	3/8" OD	FITTING	Accumulator skid supply HP	whcp
21	TP13	3/8" OD	FITTING	Accumulator skid return HP	whcp
22	TP14	1/4" OD	FITTING	Accumulator skid - DBB drain HP	whcp
23	TP11	1/4" OD	FITTING	SCSSV well 1001	whcp	1001
24	TP21	3/8" OD	FITTING	SSV well 1001	whcp	1001
25	TP31	3/8" OD	FITTING	WV well 1001	whcp	1001
26	TP61	1/4" OD	FITTING+PLUG	SSCV WIRELINE	whcp	1001
27	TP71	1/4" OD	FITTING+PLUG	SSV WIRELINE	whcp	1001
28	TP12	1/4" OD	FITTING	SCSSV well 1002	whcp	1002
29	TP22	3/8" OD	FITTING	SSV well 1002	whcp	1002
30	TP32	3/8" OD	FITTING	WV well 1002	whcp	1002
31	TP62	1/4" OD	FITTING+PLUG	SSCV WIRELINE	whcp	1002
32	TP72	1/4" OD	FITTING+PLUG	SSV WIRELINE	whcp	1002
33	TP13	1/4" OD	FITTING	SCSSV well 1003	whcp	1003
34	TP23	3/8" OD	FITTING	SSV well 1003	whcp	1003
35	TP33	3/8" OD	FITTING	WV well 1003	whcp	1003
36	TP63	1/4" OD	FITTING+PLUG	SSCV WIRELINE	whcp	1003
37	TP73	1/4" OD	FITTING+PLUG	SSV WIRELINE	whcp	1003
38	TP14	1/4" OD	FITTING	SCSSV well 5501	whcp	5501
39	TP24	3/8" OD	FITTING	SSV well 5501	whcp	5501
40	TP34	3/8" OD	FITTING	WV well 5501	whcp	5501
41	TP64	1/4" OD	FITTING+PLUG	SSCV WIRELINE	whcp	5501
42	TP74	1/4" OD	FITTING+PLUG	SSV WIRELINE	whcp	5501
43	TP15	1/4" OD	FITTING	SCSSV well 5502	whcp	5502
44	TP25	3/8" OD	FITTING	SSV well 5502	whcp	5502
45	TP35	3/8" OD	FITTING	WV well 5502	whcp	5502
46	TP65	1/4" OD	FITTING+PLUG	SSCV WIRELINE	whcp	5502
47	TP75	1/4" OD	FITTING+PLUG	SSV WIRELINE	whcp	5502
48	TP11	1/4" OD	FITTING	SCSSV well 1001	intensifier panel	1001
49	TP21	3/8" OD	FITTING	SSV well 1001	intensifier panel	1001
50	TP31	3/8" OD	FITTING	WV well 1001	intensifier panel	1001
51	TP16	3/4" OD	FITTING	BLEED FROM PANEL 1001	intensifier panel	1001
52	TP17	3/8" OD	FITTING	RETURN FROM INTENSIFIER 1001	intensifier panel	1001
53	TP12	1/4" OD	FITTING	SCSSV well 1002	intensifier panel	1002
54	TP22	3/8" OD	FITTING	SSV well 1002	intensifier panel	1002
55	TP32	3/8" OD	FITTING	WV well 1002	intensifier panel	1002
56	TP16	3/4" OD	FITTING	BLEED FROM PANEL 1002	intensifier panel	1002
57	TP17	3/8" OD	FITTING	RETURN FROM INTENSIFIER 1002	intensifier panel	1002
58	TP13	1/4" OD	FITTING	SCSSV well 1003	intensifier panel	1003
59	TP23	3/8" OD	FITTING	SSV well 1003	intensifier panel	1003
60	TP33	3/8" OD	FITTING	WV well 1003	intensifier panel	1003
61	TP16	3/4" OD	FITTING	BLEED FROM PANEL 1003	intensifier panel	1003
62	TP17	3/8" OD	FITTING	RETURN FROM INTENSIFIER 1003	intensifier panel	1003
63	TP14	1/4" OD	FITTING	SCSSV well 5501	intensifier panel	5501
64	TP24	3/8" OD	FITTING	SSV well 5501	intensifier panel	5501
65	TP34	3/8" OD	FITTING	WV well 5501	intensifier panel	5501
66	TP16	3/4" OD	FITTING	BLEED FROM PANEL 5501	intensifier panel	5501
67	TP17	3/8" OD	FITTING	RETURN FROM INTENSIFIER 5501	intensifier panel	5501
68	TP15	1/4" OD	FITTING	SCSSV well 5502	intensifier panel	5502
69	TP25	3/8" OD	FITTING	SSV well 5502	intensifier panel	5502
70	TP35	3/8" OD	FITTING	WV well 5502	intensifier panel	5502
71	TP16	3/4" OD	FITTING	BLEED FROM PANEL 5502	intensifier panel	5502
72	TP17	3/8" OD	FITTING	RETURN FROM INTENSIFIER 5502	intensifier panel	5502
73	TP10	1/4" OD	FITTING	ACCUMULATOR SKID SUPPLY VHP	accumulator rack
74	TP11	1/4" OD	FITTING	ACCUMULATOR SKID RETURN VHP	accumulator rack
75	TP15	1/4" OD	FITTING	ACCUMULATOR SKID - DBB DRAIN VHP	accumulator rack
76	TP12	3/8" OD	FITTING	Accumulator skid supply HP	accumulator rack
77	TP13	3/8" OD	FITTING	Accumulator skid return HP	accumulator rack
78	TP14	1/4" OD	FITTING	Accumulator skid - DBB drain HP	accumulator rack
79	TP4C			Platform distribution header pressure line 4C	near whcp
80	TP5C			Platform distribution header return line 5C	near whcp
81	TP4D			Platform distribution header pressure line 4D	near biocide
82	TP5D			Platform distribution header return line 5D	near biocide
83	TP4B			Platform distribution header pressure line 4B	near water inj line
84	TP5B			Platform distribution header return line 5B	near water inj line
85	HCV-5501-P			HCV well 5501 pressure line
86	HCV-5501-R			HCV well 5501 return line
87	HCV-5502-P			HCV well 5502 pressure line
88	HCV-5502-R			HCV well 5502 return line
89	SDV-5501-P			SDV well 5501 pressure line
90	SDV-5501-R			SDV well 5501 return line
91	SDV-5502-P			SDV well 5502 pressure line
92	SDV-5502-R			SDV well 5502 return line
93	SDV-7401-P			SDV 7401 pressure line	behind N2 rack
94	SDV-7401-R			SDV 7401 return line	behind N2 rack
95	HCV-1001-P			HCV 1001 pressure line	valve not yet installed
96	HCV-1001-R			HCV 1001 return line	valve not yet installed
97	HCV-1002-P			HCV 1002 pressure line	valve not yet installed
98	HCV-1002-R			HCV 1002 return line	valve not yet installed
99	HCV-1003-P			HCV 1003 pressure line	valve not yet installed
100	HCV-1002-R			HCV 1003 return line	valve not yet installed
101	HCV-1004-P			HCV 1004 pressure line	valve not yet installed
102	HCV-1004-R			HCV 1004 return line	valve not yet installed
103	SDV-7507-P			SDV 7507 pressure line
104	SDV-7507-R			SDV 7507 return line
105	SDV-5503-P			SDV 5503 pressure line	future use
106	SDV-5503-R			SDV 5503 return line	future use
107	ESDV1201-P			ESDV 1201 pressure line
108	ESDV1201-R			ESDV 1201 return line
109	SCSSV-1001			well valve SCSSV-1001	tubings not yet installed
110	SSV-1001			well valve SSV-1001	tubings not yet installed
111	WV-1001			well valve WV-1001	tubings not yet installed
112	SCSSV-1002			well valve SCSSV-1002	tubings not yet installed
113	SSV-1002			well valve SSV-1002	tubings not yet installed
114	WV-1002			well valve WV-1002	tubings not yet installed
115	SCSSV-1003			well valve SCSSV-1003	tubings not yet installed
116	SSV-1003			well valve SSV-1003	tubings not yet installed
117	WV-1003			well valve WV-1003	tubings not yet installed
118	SCSSV-5501			well valve SCSSV-5501	tubings not yet installed
119	SSV-5501			well valve SSV-5501	tubings not yet installed
120	WV-5501			well valve WV-5501	tubings not yet installed
121	SCSSV-5502			well valve SCSSV-5502	tubings not yet installed
122	SSV-5502			well valve SSV-5502	tubings not yet installed
123	WV-5502			well valve WV-5502	tubings not yet installed
124	SDV5501PNL-P			SDV 5501 panel pressure side
125	SDV5501PNL-R			SDV 5501 panel return side
126	SDV5502PNL-P			SDV 5502 panel pressure side
127	SDV5502PNL-R			SDV 5502 panel return side
128	SDV7401PNL-P			SDV 7401 panel pressure side
129	SDV7401PNL-R			SDV 7401 panel return side
130	ESDV1201PNL-P			ESDV 1201 panel pressure side
131	ESDV1201PNL-R			ESDV 1201 panel return side

## flushing results
End 1 index	End 1 number	End 1 designation	End 2 index	End 2 number	end2 designation	Low time estimated	Mid time estimated (minutes)	high time estimated	real time	done	iso class achieved	flushing date	oil temp	oil hum	fast progress	daily progress %	total progress	comments
4	TP10	ACCUMULATOR SKID SUPPLY VHP	73	TP10	ACCUMULATOR SKID SUPPLY VHP	50	60	80	45,00	1	12/9/5	04/03/22	39	67		0,922945449366187		ferrule not correctly crimped, had to be pushed out and replaced
5	TP11	ACCUMULATOR SKID RETURN VHP	74	TP11	ACCUMULATOR SKID RETURN VHP	50	60	80	50,00	1	10/9/5	04/03/22	40	63		1,02549494374021	1,02549494374021	ferrule not correctly crimped , toohigh on the tube, had to be pushed back
6	TP15	ACCUMULATOR SKID - DBB DRAIN VHP	75	TP15	ACCUMULATOR SKID - DBB DRAIN VHP	50	60	80	60,00	1	9/8/7	05/03/22	41	63		1,23059393248825	2,25608887622846	ferrule not correctly crimped , had to be pushed back and recrimped
7	TP16	BLEED FROM PANEL	51	TP16	BLEED FROM PANEL 1001	50	60	80	75,00	1	10/7/4	19/03/22	39	75		1,53824241561031	3,79433129183877
8	TP17	RETURN FROM INTENSIFIER	52	TP17	RETURN FROM INTENSIFIER 1001	50	60	80								0	3,79433129183877
7	TP16	BLEED FROM PANEL	56	TP16	BLEED FROM PANEL 1002	50	60	80	45,00	1	7/5/0	18/03/22	39	71		0,922945449366187	4,71727674120496
8	TP17	RETURN FROM INTENSIFIER	57	TP17	RETURN FROM INTENSIFIER 1002	50	60	80								0	4,71727674120496
7	TP16	BLEED FROM PANEL	61	TP16	BLEED FROM PANEL 1003	50	60	80	35,00	1	12/5/0	18/03/22	37	77		0,717846460618146	5,4351232018231
8	TP17	RETURN FROM INTENSIFIER	62	TP17	RETURN FROM INTENSIFIER 1003	50	60	80								0	5,4351232018231
7	TP16	BLEED FROM PANEL	66	TP16	BLEED FROM PANEL 5501	50	60	80	30,00	1	11/9/6	18/03/22	37	78		0,615296966244125	6,05042016806723
8	TP17	RETURN FROM INTENSIFIER	67	TP17	RETURN FROM INTENSIFIER 5501	50	60	80								0	6,05042016806723
7	TP16	BLEED FROM PANEL	71	TP16	BLEED FROM PANEL 5502	50	60	80	30,00	1	11/9/6	18/03/22	37	78		0,615296966244125	6,66571713431135
8	TP17	RETURN FROM INTENSIFIER	72	TP17	RETURN FROM INTENSIFIER 5502	50	60	80								0	6,66571713431135
10	TP4A	ESDV-1201 supply	107	ESDV1201-P	ESDV 1201 pressure line	50	60	80	120,00	1	15/13/9	28/02/22	32	89		2,4611878649765	9,12690499928785	some ferrules not crimped
15	TP5A	ESDV-1201 return	108	ESDV1201-R	ESDV 1201 return line	50	60	80	120,00	1	15/13/9	28/02/22	32	89		2,4611878649765	11,5880928642643	1 inch return line difficult to connect
11	TP4B	Supply of HCV-5501/HCV-5502 SDV-5501/SDV-5502/SDV-7401	83	TP4B	Platform distribution header pressure line 4B	50	60	80	45,00	1	10/10/4	25/02/22	35	76		0,922945449366187	12,5110383136305
16	TP5B	Return of HCV-5501/HCV-5502 SDV-5501/SDV-5502/SDV-7401	84	TP5B	Platform distribution header return line 5B	50	60	80	45,00	1	10/10/4	25/02/22	35	76		0,922945449366187	13,4339837629967
12	TP4C	Supply of HCV-1001/HCV-1002/HCV-1003	79	TP4C	Platform distribution header pressure line 4C	50	60	80	180,00	1	12/11/09	25/02/22	32	68		3,69178179746475	17,1257655604615	lost time due to all ferules recrimping for 2 tubes
17	TP5C	Return of HCV-1001/HCV-1002/HCV-1003	80	TP5C	Platform distribution header return line 5C	50	60	80	120,00	1	11/10/06	25/02/22	33	68		2,4611878649765	19,586953425438
13	TP4D	Supply of HCV-1004/SDV-7507/SDV-5503	81	TP4D	Platform distribution header pressure line 4D	50	60	80	30,00	1	15/14/10	27/02/22	32	88		0,615296966244125	20,2022503916821	ferrules had to be recrimped
18	TP5D	Return of HCV-1004/SDV-7507/SDV-5503	82	TP5D	Platform distribution header return line 5D	50	60	80	30,00	1	15/14/10	27/02/22	32	88		0,615296966244125	20,8175473579262
20	TP12	Accumulator skid supply HP	76	TP12	Accumulator skid supply HP	50	60	80	150,00	1	8/7/4	01/03/22	36	86		3,07648483122062	23,8940321891468	big difficulties to put back all tubings + leaks on the union everywhere on the route
21	TP13	Accumulator skid return HP	77	TP13	Accumulator skid return HP	50	60	80	150,00	1	8/7/4	01/03/22	36	86		3,07648483122062	26,9705170203675	big difficulties to put back all tubings + leaks on the union everywhere on the route + all ferules had to be recrimped below whcp
22	TP14	Accumulator skid - DBB drain HP	78	TP14	Accumulator skid - DBB drain HP	50	60	80	700,00	1	11/10/08	04/03/22	38	65		14,3569292123629	41,3274462327304	leaks on every union, had to redo all the crimping, had to replace one union damaged during installation + tubing were mixed betweed TP11 and TP14 , had toucheck the route of all tubings going to accumulators then to cut tubings and redo them to fix the crossing between ports.
23	TP11	SCSSV well 1001	48	TP11	SCSSV well 1001	50	60	80								0	41,3274462327304
24	TP21	SSV well 1001	49	TP21	SSV well 1001	50	60	80	75,00	1	10/7/4	19/03/22	39	75		1,53824241561031	42,8656886483407
25	TP31	WV well 1001	50	TP31	WV well 1001	50	60	80								0	42,8656886483407
28	TP12	SCSSV well 1002	53	TP12	SCSSV well 1002	50	60	80								0	42,8656886483407
29	TP22	SSV well 1002	54	TP22	SSV well 1002	50	60	80	45,00	1	7/5/0	18/03/22	39	71		0,922945449366187	43,7886340977069	ferrules had to be recrimped on all tubes
30	TP32	WV well 1002	55	TP32	WV well 1002	50	60	80								0	43,7886340977069
33	TP13	SCSSV well 1003	58	TP13	SCSSV well 1003	50	60	80								0	43,7886340977069
34	TP23	SSV well 1003	59	TP23	SSV well 1003	50	60	80	35,00	1	12/5/0	18/03/22	37	77		0,717846460618146	44,506480558325
35	TP33	WV well 1003	60	TP33	WV well 1003	50	60	80								0	44,506480558325
38	TP14	SCSSV well 5501	63	TP14	SCSSV well 5501	50	60	80								0	44,506480558325
39	TP24	SSV well 5501	64	TP24	SSV well 5501	50	60	80	30,00	1	9/8/7	18/03/22	43	57		0,615296966244125	45,1217775245692	ferrules had to be recrimped on all tubes
40	TP34	WV well 5501	65	TP34	WV well 5501	50	60	80								0	45,1217775245692
43	TP15	SCSSV well 5502	68	TP15	SCSSV well 5502	50	60	80								0	45,1217775245692
44	TP25	SSV well 5502	69	TP25	SSV well 5502	50	60	80	30,00	1	11/9/6	18/03/22	37	78		0,615296966244125	45,7370744908133
45	TP35	WV well 5502	70	TP35	WV well 5502	50	60	80								0	45,7370744908133
81	TP4D	Platform distribution header pressure line 4D	103	SDV-7507-P	SDV 7507 pressure line	50	60	80	90,00	1	15/14/9	27/02/22	33	87		1,84589089873237	47,5829653895457	ferrules to be recrimped at both ends + tube blecked by cap inside
82	TP5D	Platform distribution header return line 5D	104	SDV-7507-R	SDV 7507 return line	50	60	80	90,00	1	15/14/9	27/02/22	33	87		1,84589089873237	49,428856288278	ferrules to be recrimped at both ends + tube blecked by cap inside
83	TP4B	Platform distribution header pressure line 4B	85	HCV-5501-P	HCV well 5501 pressure line	50	60	80	45,00	1	10/10/4	25/02/22	35	76		0,922945449366187	50,3518017376442
84	TP5B	Platform distribution header return line 5B	86	HCV-5501-R	HCV well 5501 return line	50	60	80	45,00	1	10/10/4	25/02/22	35	76		0,922945449366187	51,2747471870104
83	TP4B	Platform distribution header pressure line 4B	87	HCV-5502-P	HCV well 5502 pressure line	50	60	80	45,00	1	12/11/7	26/02/22	32	77		0,922945449366187	52,1976926363766
84	TP5B	Platform distribution header return line 5B	88	HCV-5502-R	HCV well 5502 return line	50	60	80	45,00	1	12/11/7	26/02/22	32	77		0,922945449366187	53,1206380857428
83	TP4B	Platform distribution header pressure line 4B	89	SDV-5501-P	SDV well 5501 pressure line	50	60	80	90,00	1	10/10/7	26/02/22	31	77		1,84589089873237	54,9665289844752	lost time due to leakage on couplings on cable tray
84	TP5B	Platform distribution header return line 5B	90	SDV-5501-R	SDV well 5501 return line	50	60	80	90,00	1	10/10/7	26/02/22	31	77		1,84589089873237	56,8124198832075	lost time due to leakage on couplings on cable tray
83	TP4B	Platform distribution header pressure line 4B	91	SDV-5502-P	SDV well 5502 pressure line	50	60	80	35,00	1	10/8/5	27/02/22	31	79		0,717846460618146	57,5302663438257
84	TP5B	Platform distribution header return line 5B	92	SDV-5502-R	SDV well 5502 return line	50	60	80	35,00	1	10/8/5	27/02/22	31	79		0,717846460618146	58,2481128044438
83	TP4B	Platform distribution header pressure line 4B	93	SDV-7401-P	SDV 7401 pressure line	50	60	80	45,00	1	12/10/7	27/02/22	33	88		0,922945449366187	59,17105825381	2 ferrules to be recrimped on the lines
84	TP5B	Platform distribution header return line 5B	94	SDV-7401-R	SDV 7401 return line	50	60	80	45,00	1	12/10/7	27/02/22	33	88		0,922945449366187	60,0940037031762	2 ferrules to be recrimped on the lines
124	SDV5501PNL-P	SDV 5501 panel pressure side	124	SDV5501PNL-P	SDV 5501 panel pressure side	50	60	80								0	60,0940037031762
125	SDV5501PNL-R	SDV 5501 panel return side	125	SDV5501PNL-R	SDV 5501 panel return side	50	60	80								0	60,0940037031762
126	SDV5502PNL-P	SDV 5502 panel pressure side	126	SDV5502PNL-P	SDV 5502 panel pressure side	50	60	80								0	60,0940037031762
127	SDV5502PNL-R	SDV 5502 panel return side	127	SDV5502PNL-R	SDV 5502 panel return side	50	60	80								0	60,0940037031762
128	SDV7401PNL-P	SDV 7401 panel pressure side	128	SDV7401PNL-P	SDV 7401 panel pressure side	50	60	80								0	60,0940037031762
129	SDV7401PNL-R	SDV 7401 panel return side	129	SDV7401PNL-R	SDV 7401 panel return side	50	60	80								0	60,0940037031762
130	ESDV1201PNL-P	ESDV 1201 panel pressure side	130	ESDV1201PNL-P	ESDV 1201 panel pressure side	50	60	80								0	60,0940037031762
130	ESDV1201PNL-P	ESDV 1201 panel pressure side	130	ESDV1201PNL-P	ESDV 1201 panel pressure side	50	60	80								0	60,0940037031762
					hours >>>>>>	49,1666666666667	59	78,6666666666667	4958,33	<<minutes
					Days >>>>>>>	8,19444444444445	9,83333333333333	13,1111111111111	11,81	< < days
									82,64

## progress
	Données
flushing date	Somme - daily progress %	Somme - daily progress %			flushing date	Somme - daily progress %	Somme - daily progress %
25/02/22	9,79151042447878	9,79151042447878			25/02/22	9,79151042447878	9,79151042447878
26/02/22	5,50772461376931	15,2992350382481			26/02/22	5,50772461376931	15,2992350382481
27/02/22	8,15959202039898	23,4588270586471			27/02/22	8,15959202039898	23,4588270586471
28/02/22	4,89575521223939	28,3545822708865			28/02/22	4,89575521223939	28,3545822708865
01/03/22	6,11969401529924	34,4742762861857			01/03/22	6,11969401529924	34,4742762861857
04/03/22	16,217189140543	50,6914654267287			04/03/22	16,217189140543	50,6914654267287
05/03/22	1,22393880305985	51,9154042297885			05/03/22	1,22393880305985	51,9154042297885
18/03/22	5,71171441427929	57,6271186440678			18/03/22	5,71171441427929	57,6271186440678
Total Résultat	57,6271186440678

						Blue = daily
						Orange = total

end date estimated	25/03/22