## Sheet1
Standard Atmosphere below 36089 feet
temp_sl | 518.67 | Rankine | 15 | celsius | 288.15 | Kelvin
rho_sl | 0.0023769 | slugs per cubic ft.
press_sl | 2116.22 | lbs per sq. ft. |  | 14.696 | PSI | 29.92 | in.Hg.
Relative values as a function of altitude (h) in feet
height | 10000
theta(T/T_sl) | 0.93124
sigma | 0.73848
delta | 0.6877
Part 1 equations - density altitude lines
| den_ratio= | =(1-Altitude/145442)^4.255876
| to_roll= | ISA_roll | *den_ratio^ | chosen exponent
Part 2 equations - lines for to_roll = f(press_alt,temperature) and ISA line
| den_ratio= | =(1-Altitude/145442)^5.255876/(273.15+Temperature)*(273.15+15)
| to_roll = | 760 | *den_ratio^ | -2.4
| ISA= | the altitude where this is the standard temperature; converted to take off run
| ISA_alt= | =(1-Temp/288.15)*145442
| ISA_roll= | =substitute Temp and ISA_alt into to_roll formula
| ISA_den_rat= |  | =(Temp/288.15)^4.255876
Part 3 equations - variation with weight
here we use the ISA temperature, so dens_ratio simplifies to
| den_ratio= | =(1-Altitude/145442)^4.255876
| to_roll= | to_roll_part_1 * weight_ratio ^ |  |  | 2.23
| ref_weight | 2575
Part 4 equations - variation with wind
here we use the ISA temperature and reference weight, so use dens_ratio of part 3
| den_ratio= | =(1-Altitude/145442)^4.255876
| to_roll= | to_roll_part_1 * (1+ v_wind/v_to)^ |  |  | 1.85
| v_to= | 65 | /(den_ratio)^0.5
| ISA | -2000 | 0 | 2000 | 4000 | 6000 | 8000 | 10000 | 12000
|  | 661.0433 | 760 | 875.4597 | 1010.4648 | 1168.6735 | 1354.4965 | 1573.2653 | 1831.443
|  | 661.0433 | 760 | 875.4597 | 1010.4648 | 1168.6735 | 1354.4965 | 1573.2653 | 1831.443
-20 |  |  | 556.9753 | 663.2709 | 791.7918 | 947.6032 | 1137.0227 | 1367.9551
-10 | 1920.4588 |  | 611.2474 | 727.9004 | 868.9445 | 1039.9383 | 1247.8149 | 1501.2496
0 | 1312.0751 |  | 668.4852 | 796.0618 | 950.3134 | 1137.3192 | 1364.6616 | 1641.8282
10 | 908.7863 |  | 728.7334 | 867.808 | 1035.9617 | 1239.8217 | 1487.6537 | 1789.8003
20 | 637.5309 |  | 792.0355 | 943.191 | 1125.9516 | 1347.52 | 1616.8802 | 1945.2731
30 |  |  | 858.4343 | 1022.2616 | 1220.3436 | 1460.4868 | 1752.4283 | 2108.3514
40 |  |  | 927.9716 | 1105.0697 | 1319.1973 | 1578.7933 | 1894.3834 | 2279.138
2600 |  | 776.5527 | 894.5271 | 1032.4725 | 1194.1271 | 1383.9972 | 1607.5308 | 1871.3315 | 2183.4273
2500 |  | 711.5191 | 819.6136 | 946.0066 | 1094.1231 | 1268.0923 | 1472.9057 | 1714.6141 | 2000.5729
2400 |  | 649.6081 | 748.297 | 863.6922 | 998.9208 | 1157.7525 | 1344.7446 | 1565.4213 | 1826.4982
2300 |  | 590.7904 | 680.5437 | 785.4906 | 908.4751 | 1052.9257 | 1222.9869 | 1423.6828 | 1661.1209
2200 |  | 535.0359 | 616.3189 | 711.3618 | 822.7399 | 953.5583 | 1107.5703 | 1289.326 | 1504.3564
2100 |  | 482.3135 | 555.5868 | 641.2642 | 741.6671 | 859.5946 | 998.4303 | 1162.2758 | 1356.1171
2000 |  | 432.5908 | 498.3102 | 575.1549 | 665.2071 | 770.9772 | 895.5001 | 1042.4544 | 1216.3122
-10 |  | 867.6736 | 990.3466 | 1132.6438 | 1298.0718 | 1490.8305 | 1715.9633 | 1979.5434 | 2288.9047
0 |  | 661.0433 | 760 | 875.4597 | 1010.4648 | 1168.6735 | 1354.4965 | 1573.2653 | 1831.443
10 |  | 480.4983 | 557.9495 | 649.0045 | 756.2674 | 882.8842 | 1032.6657 | 1210.2399 | 1421.2421
20 |  | 326.726 | 384.9169 | 454.037 | 536.2777 | 634.3026 | 751.3561 | 891.4008 | 1059.2875
Part 5 equations - reference lines
| weight | x | y | usage_line | x | y
|  | 11.25 | 0.5 |  | 6.5 | 0
|  | 11.25 | 4.5 |  | 6.5 | 2.5
| wind | x | y |  | 11.25 | 2.5
|  | 20 | 0.5 |  | 13.6 | 2
|  | 20 | 4.5 |  | 20 | 2
[5 empty] | 21 | 1.55
[5 empty] | 22 | 1.55