## Belleville Spring Calculator
| Disk Spring Geometry | [8 empty] | Disk Spring Stack Geometry | [7 empty] | 5 x 3
| Label | Value | Units | Note |  |  | English Units |  |  | Label | Value | Units | Note |  | English Units |  | Force vs. Deflection - 27 x 13 Spring Stack | 5 | gives you | stroke | series
[11 empty] | 25.4 | mm | Desired Total Stack defl. |  | 1 | in | Force vs. Deflection - h/t=1.28 - δ= 2.01 E = 206000 MPa | 3 | gives you | load | parallel
| D_e | 45 | mm | Outer diameter |  |  | 1.7717 | in |  |  | 13344.6648 | N | Desired Load at 80% defl. |  | 3000 | lbf | δ
| D_i | 22.4 | mm | inner diameter |  |  | 0.88189 | in |  |  | 13605.2717 | N | Predicted Load @ 80% defl. |  | 3058.5867 | lbf | De = 45.0, Di=22.4, t=1.25, h = 1.6, I = 2.85
| t | 1.25 | mm | material thickness |  |  | 0.049213 | in |  |  |  |  | Desired Spring Rate |  | 3 | kip/in | Module Diagram - 27 x 13 Spring Stack
[11 empty] | 8 | % | Tolerance | Preload | 0.4 | in | Bias Spring with a 0.40 in Preload
|  | 1 |  | Desired ho/t | [6 empty] | 27 | 26.4583 | Springs Required in series (multiplies STROKE) |  | 10.16 | mm
`=Req_h_o*t+t | I_o | 2.85 | mm | Overall height |  |  | 0.1122 | in |  |  | 13 | 12.751 | Springs required in parallel (multiplies LOAD)
| h_o | 1.6 | mm | Available deflection |  |  | 0.062992 | in |  |  | 351 |  | # of Springs in stack
Modulus
| Spring Material | 51 CrV 4 | 206000 | MPa | [6 empty] | 35.35 | mm | Single Series Stack Height |  | 1.3917 | in
| Max Tensile Stress | 1150 | MPa | [7 empty] | 481.95 | mm | Total Stack Height |  | 18.9744 | in
| Max Compressive Stress | -3340 | MPa | [7 empty] | 455.39 | mm | Grip length (20% Preload) |  | 17.9287 | in
| Strain Limit | 1% | [8 empty] | 442.91 | mm | Deflection Limiter (80% Travel) |  | 17.4374 | in | [6 empty] | Right Extent
www.RadiganEngineering.com
[20 empty] | English Units |  | Metric Units
Highlighted cells are input variables.
Orange is output, or information.
This work is licensed under a Creative Commons Attribution-ShareAlike 3.0 Unported License.
Deflection Postions for Calculations
| % Deflection | 10% | 20% | 30% | 40% | 50% | 60% | 70% | 80% | 90% | 100%
| Load Point (mm) | 2.69 | 2.53 | 2.37 | 2.21 | 2.05 | 1.89 | 1.73 | 1.57 | 1.41 | 1.25
| s (mm) | 0.16 | 0.32 | 0.48 | 0.64 | 0.8 | 0.96 | 1.12 | 1.28 | 1.44 | 1.6
| s (inches) | 0.0062992 | 0.012598 | 0.018898 | 0.025197 | 0.031496 | 0.037795 | 0.044094 | 0.050394 | 0.056693 | 0.062992
Spring Figures of Merit
| \delta | 10%: 2.0089; 20%: Range: [1.75 … 2.5]
| h_o/t | 10%: 1.28; 20%: Range: [0.4 … 1.3]
| D_e/t | 10%: 36; 20%: Range: [16 … 40]
Calculation Constants
| K_1 | 10%: 0.69612
| K_2 | 10%: 1.2218
| K_3 | 10%: 1.3811
K_4 | bar: 10%
| \mu | 10%: 0.3; 20%: Poissons Ration (=0.3 for spring steel)
SINGLE Spring force for Deflection 's' (Row 31)
| Metric | 481.9374 | 875.0748 | 1189.279 | 1434.4166 | 1620.3543 | 1756.9586 | 1854.0964 | 1921.6342 | 1969.4386 | 2007.3764 | N
| English Units | 108.3438 | 196.7246 | 267.3606 | 322.4697 | 364.2701 | 394.98 | 416.8175 | 432.0005 | 442.7474 | 451.2762 | lbf
STACK Spring force for Deflection 's * N_parallel'
| Metric | 6265.1857 | 11375.9725 | 15460.6271 | 18647.4159 | 21064.6055 | 22840.4624 | 24103.2531 | 24981.2442 | 25602.7023 | 26095.8938 | N
| English Units | 1408.4698 | 2557.4204 | 3475.6872 | 4192.1059 | 4735.5117 | 5134.7402 | 5418.6269 | 5616.0071 | 5755.7164 | 5866.5903 | lbf
STACK Deflection
| Metric | 4.32 | 8.64 | 12.96 | 17.28 | 21.6 | 25.92 | 30.24 | 34.56 | 38.88 | 43.2 | mm
| English Units | 0.17008 | 0.34016 | 0.51024 | 0.68031 | 0.85039 | 1.0205 | 1.1906 | 1.3606 | 1.5307 | 1.7008 | in
STACK X Coordinate
| Metric | -5.84 | -1.52 | 2.8 | 7.12 | 11.44 | 15.76 | 20.08 | 24.4 |  |  | mm
| English Units | -0.22992 | -0.059843 | 0.11024 | 0.28031 | 0.45039 | 0.62047 | 0.79055 | 0.96063 |  |  | in
Spring Stresses
| Deflection (mm) | 0.16 | 0.32 | 0.48 | 0.64 | 0.8 | 0.96 | 1.12 | 1.28 | 1.44 | 1.6 | mm
| \sigma_O | -122.6818 | -245.3636 | -368.0454 | -490.7272 | -613.4091 | -736.0909 | -858.7727 | -981.4545 | -1104.1363 | -1226.8181 | MPa
| \sigma_1 | -368.306 | -716.5201 | -1044.6423 | -1352.6725 | -1640.6107 | -1908.457 | -2156.2113 | -2383.8737 | -2591.4442 | -2778.9226 | MPa
| \sigma_2 | -13.441 | -6.7901 | 19.9527 | 66.7875 | 133.7143 | 220.733 | 327.8437 | 455.0463 | 602.3409 | 769.7274 | MPa
| \sigma_3 | 208.1083 | 403.6076 | 586.4978 | 756.7788 | 914.4508 | 1059.5137 | 1191.9674 | 1311.8121 | 1419.0477 | 1513.6742 | MPa
| \sigma_4 | 31.4644 | 50.3198 | 56.566 | 50.2032 | 31.2312 | -0.34981 | -44.5399 | -101.3392 | -170.7475 | -252.7649 | MPa
Spring Strains
| Deflection (mm) | 0.16 | 0.32 | 0.48 | 0.64 | 0.8 | 0.96 | 1.12 | 1.28 | 1.44 | 1.6 | mm
| \epsilon_O | -0.05955% | -0.1191% | -0.1787% | -0.2382% | -0.2978% | -0.3573% | -0.4169% | -0.4764% | -0.536% | -0.5955%
| \epsilon_1 | -0.1788% | -0.3478% | -0.5071% | -0.6566% | -0.7964% | -0.9264% | -1.047% | -1.157% | -1.258% | -1.349%
| \epsilon_2 | -0.006525% | -0.003296% | 0.009686% | 0.03242% | 0.06491% | 0.1072% | 0.1591% | 0.2209% | 0.2924% | 0.3737%
| \epsilon_3 | 0.101% | 0.1959% | 0.2847% | 0.3674% | 0.4439% | 0.5143% | 0.5786% | 0.6368% | 0.6889% | 0.7348%
| \epsilon_4 | 0.01527% | 0.02443% | 0.02746% | 0.02437% | 0.01516% | -0.0001698% | -0.02162% | -0.04919% | -0.08289% | -0.1227%
| \epsilon_{max} | 0.1788% | 0.3478% | 0.5071% | 0.6566% | 0.7964% | 0.9264% | 1.047% | 1.157% | 1.258% | 1.349%
Spring Materials | bar: 10% to 60%
| Name | 10%: Modulus; 30%: Max Tensile; 40%: Max Compresion; 60%: Max Strain
| 51 CrV 4 | 206000 | Mpa | 1150 | -3340 | MPa | 1%
| 316 SS | 212200 | Mpa | 800 | -800 | MPa | 1.1%
| Key 6150 | 206842 | MPa | 1150 | -3340 | MPa | 1%
Note on R4: WRadigan: Required deflection for the full-stack.
Note on D7: WRadigan: See the list of stock thickness for Key Bellevilles Key6150 material.
Note on R7: WRadigan: Enter the desired spring rate for the full stack.
Note on R8: WRadigan: Enter the desired pre-load for the full stack in inches. Belleville springs should normally be pre-loaded to at least 20% of their full deflection.
Note on M9: WRadigan: Springs, of course, only come in integers.
Note on N9: WRadigan: These are the calculated values
Note on D10: WRadigan: This cell can contain the formula =Req_h_o*t+t in order to have a fixed Ho/t. OR Simply input the desired Io value.
Note on D14: WRadigan: See the list of spring materials in the rows below. Feel free to customize one of the rows with your own materials.
Note on E14: WRadigan: Don't change this value. It will update automatically when you select a material name from the drop-down in the box to the left.
Note on D34: WRadigan: See the Schnorr Disk Spring handbook for more information regarding the DIN standard for disk springs.
Note on D35: WRadigan: Conditional highlighting is GREEN for values within the DIN range. If the cells are RED, then the selected spring is not recommended according to the DIN standard.
Note on C69: WRadigan: See the Schnorr Disk Spring handbook (p 15) for more information regarding the calculation of spring stresses.
Note on I89: WRadigan: Enter a maximum strain to use the highlighting in the "Spring Strains" section above.
Tensile stress on the lower side of the spring (σ2 and σ3) is the controlling factor for dynamic springs!